## Steel
Notes: |  |  | OR |  |  | OR |  | SUM of fields / OR | OR | IF condition / FORMULA |  |  |  | OR |  |  |  | SUM fields |  | CORY CHECK | CORY CHECK |  |  | OR | [26 empty] | OR | [18 empty] | FORMULA | FORMULA | FORMULA | [56 empty] | FORMULA | OR | [9 empty] | CORY CHECK
Form section: | Step 3: Chemical Composition | Step 3: Chemical Composition | Step 3: Chemical Composition | Step 3: Product Specifications | Step 3: Product Specifications | Step 3: Chemical Composition | Step 3: Chemical Composition | Step 3: Chemical Composition | Step 3: Chemical Composition | Step 3: Product Specifications | Step 3: Chemical Composition | Step 3: Chemical Composition | Step 3: Chemical Composition | Step 3: Product Specifications, Strength | Step 3: Chemical Composition, Product Specifications | Step 3: Product Specifications | Step 3: Chemical Composition | Step 3: Chemical Composition, Product Specifications | Step 3: Chemical Composition, Product Specifications | Step 3: Standards Organizations | Step 3: Standards Organizations | Step 3: Chemical Composition | Step 3: Chemical Composition | Step 3: Chemical Composition | Step 3: Chemical Composition | Step 3: Product Specifications | Step 3: Product Specifications | Step 3: Product Specifications | Step 3: Product Specifications | Step 3: Product Specifications | Step 3: Product Specifications | Step 3: Product Specifications | Step 3: Product Specifications | Step 3: Product Specifications | Step 3: Product Specifications | Step 3: Product Specifications | Step 3: Product Specifications | Step 3: Product Specifications | Step 3: Product Specifications | Step 3: Product Specifications | Step 3: Product Specifications | Step 3: Product Specifications | Step 3: Product Specifications | Step 3: Product Specifications | Step 3: Product Specifications | Step 3: Product Specifications | Step 3: Product Specifications | Step 3: Product Specifications | Step 3: Product Specifications | Step 3: Product Specifications | Step 3: Chemical Composition | Step 3: Product Specifications | Step 3: Product Specifications | Step 3: Product Specifications | Step 3: Product Specifications | Step 3: Product Specifications | Step 3: Chemical Composition | Step 3: Chemical Composition | Step 3: Chemical Composition | Step 3: Chemical Composition | Step 3: Chemical Composition | Step 3: Chemical Composition | Step 3: Chemical Composition | Step 3: Chemical Composition | Step 3: Product Specifications | Step 3: Product Specifications | Step 3: Product Specifications | Step 3: Chemical Composition | Step 3: Chemical Composition | Step 3: Product Specifications | Step 3: Product Specifications | Step 3: Product Specifications | Step 3: Product Specifications | Step 3: Product Specifications | Step 3: Product Specifications | Step 3: Product Specifications | Step 3: Product Specifications | Step 3: Product Specifications | Step 3: Product Specifications | Step 3: Product Specifications | Step 3: Product Specifications | Step 3: Product Specifications | Step 3: Product Specifications | Step 3: Product Specifications | Step 3: Product Specifications | Step 3: Product Specifications | Step 3: Product Specifications | Step 3: Product Specifications | Step 3: Product Specifications | Step 3: Product Specifications | Step 3: Product Specifications | Step 3: Chemical Composition | Step 3: Chemical Composition | Step 3: Chemical Composition | Step 3: Chemical Composition | Step 3: Product Specifications | Step 3: Product Specifications | Step 3: Product Specifications | Step 3: Product Specifications | Step 3: Product Specifications | Step 3: Product Specifications | Step 3: Product Specifications | Step 3: Product Specifications | Step 3: Product Specifications | Step 3: Product Specifications | Step 3: Product Specifications | Step 3: Chemical Composition | Step 3: Chemical Composition | Step 3: Chemical Composition | Step 3: Product Specifications | Step 3: Chemical Composition | Step 3: Product Specifications | Step 3: Product Specifications | Step 3: Chemical Composition | Step 3: Product Specifications | Step 3: Product Specifications | Step 3: Chemical Composition | Step 3: Chemical Composition | Step 3: Product Specifications | Step 3: Product Specifications | Step 3: Product Specifications | Step 3: Product Specifications | Step 3: Product Specifications | Step 3: Product Specifications | Step 3: Product Specifications | Step 3: Product Specifications | Step 3: Product Specifications | Step 3: Product Specifications | Step 3: Product Specifications | Step 3: Product Classification | Step 3: Chemical Composition, Product Specifications | Step 3: Chemical Composition, Product Specifications | Step 3: Product Specifications | Step 3: Product Specifications | Step 3: Product Specifications | Step 3: Product Specifications | Step 3: Product Specifications | Step 3: Product Specifications | Step 3: Chemical Composition
Condition: | Condition 1 | Condition 2 | Condition 3 | Condition 4 | Condition 5 | Condition 6 | Condition 7 | Condition 8 | Condition 9 | Condition 10 | Condition 11 | Condition 12 | Condition 13 | Condition 14 | Condition 15 | Condition 16 | Condition 17 | Condition 18 | Condition 19 | Condition 20 | Condition 21 | Condition 22 | Condition 23 | Condition 24 | Condition 25 | Condition 26 | Condition 27 | Condition 28 | Condition 29 | Condition 30 | Condition 31 | Condition 32 | Condition 33 | Condition 34 | Condition 35 | Condition 36 | Condition 37 | Condition 38 | Condition 39 | Condition 40 | Condition 41 | Condition 42 | Condition 43 | Condition 44 | Condition 45 | Condition 46 | Condition 47 | Condition 48 | Condition 49 | Condition 50 | Condition 51 | Condition 52 | Condition 53 | Condition 54 | Condition 55 | Condition 56 | Condition 57 | Condition 58 | Condition 59 | Condition 60 | Condition 61 | Condition 62 | Condition 63 | Condition 64 | Condition 65 | Condition 66 | Condition 67 | Condition 68 | Condition 69 | Condition 70 | Condition 71 | Condition 72 | Condition 73 | Condition 74 | Condition 75 | Condition 76 | Condition 77 | Condition 78 | Condition 79 | Condition 80 | Condition 81 | Condition 82 | Condition 83 | Condition 84 | Condition 85 | Condition 86 | Condition 87 | Condition 88 | Condition 89 | Condition 90 | Condition 91 | Condition 92 | Condition 93 | Condition 94 | Condition 95 | Condition 96 | Condition 97 | Condition 98 | Condition 99 | Condition 100 | Condition 101 | Condition 102 | Condition 103 | Condition 104 | Condition 105 | Condition 106 | Condition 107 | Condition 108 | Condition 109 | Condition 110 | Condition 111 | Condition 112 | Condition 113 | Condition 114 | Condition 115 | Condition 116 | Condition 117 | Condition 118 | Condition 119 | Condition 120 | Condition 121 | Condition 122 | Condition 123 | Condition 124 | Condition 125 | Condition 126 | Condition 127 | Condition 128 | Condition 129 | Condition 130 | Condition 131 | Condition 132 | Condition 133 | Condition 134 | Condition 135 | Condition 136 | Condition 137 | Condition 138 | Condition 139 | Condition 140 | Flags for manual ASTM check on the summary worksheet | Flags for flat-rolled check on the summary worksheet | Flags for cladding check on the summary worksheet
Condition description: | Non-alloy ...then the maximum percentage must be less than 0.3 percent of aluminum, and less than 0.1 percent of antimony, and less than 0.1 percent of bismuth, and less than 0.0008 percent of boron, and less than 0.3 percent of chromium, and less than 0.3 percent of cobalt, and less than 0.4 percent of copper, and less than 0.4 percent of lead, and less than 1.65 percent of manganese, and less than 0.08 percent of molybdenum, and less than 0.3 percent of nickel, and less than 0.06 percent of niobium, and less than 0.1 percent selenium, and 0.6 percent of silicon, and less than 0.1 percent tellurium, and less than 0.05 percent of titanium, and less than 0.3 percent of tungsten (wolfram), and less than 0.1 percent of vanadium, and less than 0.05 percent of zirconium. | Stainless ...then the maximum percentage of carbon must be 1.2 percent or less and the minimum percentage of chromium must be 10.5 percent or more. | Alloy ...then at least one of the minimum percentages must be equal to or greater than 0.3 percent of aluminum, or equal to or greater than 0.1 percent of antimony, or equal to or greater than 0.1 percent of bismuth, or equal to or greater than 0.0008 percent of boron, or equal to or greater than 0.3 percent of chromium, or equal to or greater than 0.3 percent of cobalt, or equal to or greater than 0.4 percent of copper, or equal to or greater than 0.4 percent of lead, or equal to or greater than 1.65 percent of manganese, or equal to or greater than 0.08 percent of molybdenum, or equal to or greater than 0.3 percent of nickel, or equal to or greater than 0.06 percent of niobium, or equal to or greater than 0.1 percent selenium, or equal to or greater than 0.6 percent of silicon, or equal to or greater than 0.1 percent tellurium, or equal to or greater than 0.05 percent of titanium, or equal to or greater than 0.3 percent of tungsten (wolfram), or equal to or greater than 0.1 percent of vanadium, or equal to or greater than 0.05 percent of zirconium. | ...then the minimum width must be 600 mm or more. | ...then the maximum width must be less than 600 mm. | Tool steel 6a ...then the minimum carbon must be greater than 1.2 percent and the minimum chromium must be greater than 10.5 percent OR 6b ...then the minimum carbon must be equal to or greater than 0.3 percent and the minimum chromium must be equal to or greater than 1.25 percent and the maximum chromium must be less than 10.5 percent OR 6c ...then the minimum carbon must be equal to or greater than 0.85 percent and the minimum manganese must be equal to or greater than 1 percent and the maximum manganese must be equal to or less than 1.8 percent OR 6d ...then the minimum chromium must be equal to or greater than 0.9 percent and the maximum chromium must be equal to or less than 1.2 percent and the minimum molybdenum must be equal to or greater than 0.9 percent and the maximum molybdenum must be equal to or less than 1.4 percent OR 6e ...then the minimum carbon is equal to or greater than 0.5 percent and the minimum molybdenum is equal to or greater than 3.5 percent OR 6f ...then the minimum carbon is equal to or greater than 0.5 percent carbon and the minimum tungsten is equal to or greater than 5.5 percent. | Ball bearing steel ...then the minimum carbon must be equal to or greater than 0.95 percent, and the maximum carbon must be equal to or less than 1.13 percent, and the minimum manganese must be equal to or greater than 0.22 percent, and the maximum manganese must be equal to or less than 0.48 percent, and the maximum sulfur must be equal to or less than 0.03 percent, and the maximum phosphorus must be equal to or less than 0.03 percent, and the minimum silicon must be equal to or greater than 0.18 percent, and the maximum silicon must be equal to or less than 0.37 percent, and the minimum chromium must be equal to or greater than 1.25 percent, and the maximum chromium must be equal to or less than 1.65 percent, and the maximum nickel must be equal to or less than 0.28 percent, and the maximum copper must be equal to or less than 0.38 percent, and the maximum molybdenum must be equal to or less than 0.09 percent. | High speed steel ...then the sum of the minimum percent molybdenum plus tungsten plus vanadium must be equal to or greater than 7 percent, or the sum of the minimum percent molybdenum plus tungsten must be equal to or greater than 7 percent, or the sum of the minimum percent molybdenum plus vanadium must be equal to or greater than 7 percent, or the sum of the minimum percent tungsten plus vanadium must be equal to or greater than 7 percent, and the minimum carbon must be equal to or greater than 0.6 percent, and the minimum chromium must be equal to or greater than 3 percent, and the maximum chromium must be equal to or less than 6 percent. | Non-alloy free-cutting steel ...then the minimum sulfur must be equal to or greater than 0.08 percent, or the minimum lead must be equal to or greater than 0.1 percent, or the minimum selenium must be greater than 0.05 percent, or the minimum tellurium must be greater than 0.01 percent, or the minimum bismuth must be greater than 0.05 percent. | Flat-rolled (straight) less than 4.75 mm thickness ...then the minimum width must be greater than or equal to 10 times the maximum thickness. | Chipper knife steel ...then the minimum iron must be greater than 0, and the minimum carbon must be equal to or greater than 0.48 percent, and the maximum carbon must be equal to or less than 0.55 percent, and the minimum manganese must be equal to or greater than 0.2 percent, and the maximum manganese must be equal to or less than 0.5 percent, and the minimum silicon must be equal to or greater than 0.75 percent, and the maximum silicon must be equal to or less than 1.05 percent, and the minimum chromium must be equal to or greater than 7.25 percent, and the maximum chromium must be equal to or less than 8.75 percent, and the minimum molybdenum must be equal to or greater than 1.25 percent, and the maximum molybdenum must be equal to or less than 1.75 percent, and the maximum tungsten must be equal to or less than 1.75 percent, and the minimum vanadium must be equal to or greater than 0.2 percent, and the maximum vanadium must be equal to or less than 0.55 percent. | Silicon electrical steel ...then the maximum carbon must be equal to or less than 0.08 percent, and the minimum silicon must be equal to or greater than 0.6 percent, and the maximum silicon must be equal to or less than 6 percent, and the maximum aluminum must be equal to or less than 1 percent. | Silico-manganese steel ...then the maximum carbon must be equal to or less than 0.7 percent, and the minimum manganese must be equal to or greater than 0.5 percent, and the maximum manganese must be equal to or less than 1.9 percent, and the minimum silicon must be equal to or greater than 0.6 percent, and the maximum silicon must be equal to or less than 2.3 percent. | High-strength steel ...then the maximum thickness must be less than 3 mm and the minimum yield point must be greater than or equal to 275 MPa or the minimum thickness is equal to or greater than 3 mm and the minimum yield point is greater than or equal to 355 MPa. | Razor blade steel ...then the maximum thickness must be equal to or less than 0.25 mm, and the maximum width must be equal to or less than 23 mm, and the maximum percent chromium must be equal to or less than 14.7. | Universal mill plate ...then the minimum width must be greater than 150 mm, and the maximum width must be equal to or less than 1250 mm, and the minimum thickness must be equal to or greater than 4 mm. | Heat-resisting steel ...then the maximum carbon must be less than 0.3 percent, and the minimum chromium must be equal to or greater than 4 percent, and the maximum chromium must be less than 10.5 percent. | Tire cord-quality steel wire rod ...then the minimum carbon must be equal to or greater than 0.68 percent, and the minimum aluminum must be less than 0.01 percent, and the sum of the maximum percent phosphorus and sulfur must be equal to or less than 0.040 percent, and the maximum nitrogen must be less than 0.008 percent, and the sum of the maximum copper, nickel, and chromium must be equal to or less than 0.55 percent, and the minimum outside diameter must be equal to or greater than 5.0 mm, and the maximum outside diameter must be equal to or less than 6.0 mm. | Welding quality wire rod ...then the maximum percent carbon must be less than 0.2, and the maximum percent sulfur must be less than 0.04, and the maximum percent phosphorus must be less than 0.04, and the maximum outside diameter must be less than 10.0 mm. | ...then ASTM A313 must be listed or the cell may be blank. | Cold heading quality steel ...then ASTM F2282 must be listed or the cell may be blank. | High nickel alloy steel ...then the minimum percent nickel must be equal to or greater than 24. | Non-alloy ...then the maximum percentage must be less than 0.3 percent of aluminum, and less than 0.1 percent of antimony, and less than 0.1 percent of bismuth, and less than 0.0008 percent of boron, and less than 0.3 percent of chromium, and less than 0.3 percent of cobalt, and less than 0.4 percent of copper, and less than 0.4 percent of lead, and less than 1.65 percent of manganese, and less than 0.08 percent of molybdenum, and less than 0.3 percent of nickel, and less than 0.06 percent of niobium, and less than 0.1 percent selenium, and 0.6 percent of silicon, and less than 0.1 percent tellurium, and less than 0.05 percent of titanium, and less than 0.3 percent of tungsten (wolfram), and less than 0.1 percent of vanadium, and less than 0.05 percent of zirconium. | Chapter 73 alloy ...then at least one of the minimum percentages must be equal to or greater than 0.3 percent of aluminum, or equal to or greater than 0.1 percent of antimony, or equal to or greater than 0.1 percent of bismuth, or equal to or greater than 0.0008 percent of boron, or equal to or greater than 0.3 percent of chromium, or equal to or greater than 0.3 percent of cobalt, or equal to or greater than 0.4 percent of copper, or equal to or greater than 0.4 percent of lead, or equal to or greater than 1.65 percent of manganese, or equal to or greater than 0.08 percent of molybdenum, or equal to or greater than 0.3 percent of nickel, or equal to or greater than 0.06 percent of niobium, or equal to or greater than 0.1 percent selenium, or equal to or greater than 0.6 percent of silicon, or equal to or greater than 0.1 percent tellurium, or equal to or greater than 0.05 percent of titanium, or equal to or greater than 0.3 percent of tungsten (wolfram), or equal to or greater than 0.1 percent of vanadium, or equal to or greater than 0.05 percent of zirconium. | Chapter 73 stainless ...then the maximum percentage of carbon must be 1.2 percent or less and the minimum percentage of chromium must be 10.5 percent or more. | ...then the maximum outside diameter and the minimum outside diameter must be equal to or less than 114.3 mm. | ...then the minimum outside diameter must be equal to or greater than 114.3 mm and less than 406.4 mm, and the maximum outside diameter must be equal to or greater than 114.3 mm and less than 406.4 mm. | ...then the maximum outside diameter and the minimum outside diameter must be greater than 406.4 mm. | ...then the minimum outside diameter must be equal to or greater than 114.3 mm and less than 215.9 mm, and the maximum outside diameter must be equal to or greater than 114.3 mm and less than 215.9 mm. | ...then the maximum thickness must be less than 12.7 mm. | ...then the minimum thickness must be greater than or equal to 12.7 mm. | ...then the outside diameter must be equal to or less than 168.3 mm. | ...then the minimum thickness must be greater than 9.5 mm. | ...then the maximum thickness must be equal to or less than 9.5 mm. | ...then the outside diameter must be greater than 168.3 mm. | ...then the outside diameter must be less than 215.9 mm. | ...then the minimum outside diameter must be equal to or greater than 215.9 mm and equal to or less than 406.4 mm, and the maximum outside diameter must be equal to or greater than 215.9 mm and equal to or less than 406.4 mm. | ...then the minimum outside diameter must be equal to or greater than 215.9 mm and equal to or less than 285.8 mm, and the maximum outside diameter must be equal to or greater than 285.8 mm and equal to or less than 406.4 mm. | ...then the minimum outside diameter must be greater than 285.8 mm and equal to or less than 406.4 mm, and the maximum outside diameter must be greater than 285.8 mm and equal to or less than 406.4 mm. | ...then the minimum outside diameter must be greater than 406.4 mm. | ...then the minimum outside diameter and the maximum outside diameter must be less than 38.1 mm. | ...then the minimum outside diameter must be equal to or greater than 38.1 mm and less than 190.5 mm, and the maximum outside diameter must be greater than 38.1 mm and less than 190.5 mm. | ...then the minimum outside diameter and the maximum outside diameter must be greater than 285.8 mm. | ...then the maximum thickness must be less than 6.4 mm. | ...then the minimum thickness must be equal to or greater than 6.4 mm, and the maximum thickness must be equal to or less than 12.7 mm. | ...then the minimum outside diameter must be greater than 114.3 mm and less than 190.5 mm, and the maximum outside diameter must be greater than 114.3 mm and less than 190.5 mm. | ...then the minimum thickness must be equal to or greater than 12.7 mm, and the maximum thickness must be less than 19 mm. | ...then the minimum thickness must be equal to or greater than 19 mm. | ...then the minimum outside diameter must be equal to or greater than 38.1 mm and less than 114.3 mm, and the maximum outside diameter must be greater than 38.1 mm and less than 114.3 mm. | ...then the minimum outside diameter must be equal to or greater than 190.5 mm and equal to or less than 285.8 mm, and the maximum outside diameter must be equal to or greater than 190.5 mm and less than 285.8 mm. | Semi-manufacture ...then the maximum percentage must be less than 0.3 percent of aluminum, and less than 0.1 percent of antimony, and less than 0.1 percent of bismuth, and less than 0.0008 percent of boron, and less than 2 percent of carbon, and less than 0.3 percent of chromium, and less than 0.3 percent of cobalt, and less than 0.4 percent of copper, and less than 0.4 percent of lead, and less than 1.65 percent of manganese, and less than 0.08 percent of molybdenum, and less than 0.3 percent of nickel, and less than 0.06 percent of niobium, and less than 0.1 percent selenium, and 0.6 percent of silicon, and less than 0.1 percent tellurium, and less than 0.05 percent of titanium, and less than 0.3 percent of tungsten (wolfram), and less than 0.1 percent of vanadium, and less than 0.05 percent of zirconium. OR ...the minimum percent carbon must be equal to or greater than 2 percent (and a blank value will not be acceptable). | ...then the outside diameter must be greater than 609.6 mm. | ...then the minimum outside diameter must be greater than 406.4 mm and equal to or less than 609.6 mm, and the maximum outside diameter must be equal to or greater than 406.4 mm and less than 609.6 mm. | ...then the maximum thickness must be less than 1.65 mm. | ...then the maximum thickness must be equal to or less than 2.54 mm. | ...then the maximum thickness must be less than 6.4 mm. | ...then the minimum percent nickel must be greater than 0.5. | ...then the maximum percent nickel must be equal to or less than 0.5. | ...then the minimum percent molybdenum must be greater than 1.5 and the maximum percent molybdenum must be less than 5. | ...then the minimum percent molybdenum must be equal to or less than 1.5 or the maximum percent molybdenum must be equal to or greater than 5. | ...then the minimum percent nickel must be greater than 0.5 and the maximum percent nickel must be less than 24. | ...then the minimum percent nickel must be equal to or less than 0.5 or the maximum percent nickel must be equal to or greater than 24. | ...then the maximum percent chromium must be less than 15. | ...then the maximum percent chromium must be equal to or greater than 15. | ...then the minimum thickness must be equal to or greater than 1.65 mm. | ...then the maximum thickness must be less than 4 mm. | ...then the minimum thickness must be equal to or greater than 4 mm. | ...then the maximum carbon must be less than 0.25 percent. | ...then the minimum carbon must be equal to or greater than 0.25 percent. | ...then the minimum width must be less than two times (2*) the minimum thickness, and the minimum width must be less than 2* the maximum thickness, and the maximum width must be less than 2* the minimum thickness, and the maximum width must be less than 2* the maximum thickness. | ...then the minimum width must be less than four times (4*) the minimum thickness and the minimum width must be less than 4* the maximum thickness and the maximum width must be less than 4* the minimum thickness and the maximum width must be less than 4* the maximum thickness. | ...then the minimum width must be equal to or greater than four times (4*) the minimum thickness and the minimum width must be equal to or greater than 4* the maximum thickness and the maximum width must be equal to or greater than 4* the minimum thickness and the maximum width must be equal to or greater than 4* the maximum thickness. | ...then the minimum thickness must be equal to or greater than 4.75 mm. | ...then the maximum thickness must be less than 4.75 mm. | ...then the minimum thickness must be equal to or greater than 3 mm and the maximum thickness must be less than 4.75 mm. | ...then the maximum thickness must be less than 3 mm. | ...then the minimum thickness must be greater than 10 mm. | ...then the minimum thickness must be equal to or greater than 4.75 mm and the maximum thickness must be less than 10 mm. | ...then the minimum thickness must be greater than 1 mm and the maximum thickness must be less than 3 mm. | ...then the minimum thickness must be equal to or greater than 0.5 mm and the maximum thickness must be less than 1 mm. | ...then the maximum thickness must be less than 0.361 mm. | ...then the maximum thickness must be equal to or greater than 3 mm. | ...then the maximum thickness must be less than 0.5 mm. | ...then the minimum thickness must be equal to or greater than 0.5 mm. | ...then the minimum thickness must be equal to or greater than 0.4 mm. | ...then the minimum thickness must be equal to or greater than 4.75 mm. | ...then the maximum width must be less than 300 mm. | ...then the minimum thickness must be greater than 1.25 mm. | ...then the minimum thickness must be greater than 0.25 mm and the maximum thickness must be less than or equal to 1.25 mm. | ...then the maximum thickness must be equal to or less than 0.25 mm. | ...then the maximum width must be less than 51 mm. | ...then the minimum percentage of lead must be equal to or greater than 0.1 percent. | ...then the minimum percentage of carbon is equal to or greater than 0.6 percent. | ...then the minimum percentage of carbon is greater than or equal to 0.25 percent of carbon and the maximum percentage of carbon is less than 0.6 percent. | ...then the maximum percentage of carbon is less than 0.6 percent. | ...then the maximum outside diameter must be less than 76 mm. | ...then the minimum outside diameter must be equal to or greater than 76 mm and less than 228 mm, and the maximum outside diameter must be equal to or greater than 76 mm and less than 228 mm. | ...then the minimum outside diameter must be greater than 228 mm. | ...then the maximum height must be less than 80 mm. | ...then the minimum height must be equal to or greater than 80 mm. | ...then the maximum outside diameter must be less than 1.5 mm. | ...then the minimum outside diameter must be equal to or greater than 1.5 mm. | ...then the maximum width must be equal to or less than 1575 mm. | ...then the minimum width must be greater than 1575 mm. | ...then the minimum width must be equal to or greater than 1370 mm. | ...then the minimum thickness must be greater than 6.8 mm. | ...then the minimum percentage of nickel must be greater than 0.5 percent. | ...then the minimum percentage of molybdenum must be greater than 1.5 percent and the maximum percentage of molybdenum must be less than 5 percent. | ...then the minimum percentage of molybdenum must equal to or less than 1.5 percent or the maximum percentage of molybdenum must be equal to or greater than 5 percent. | ...then the maximum thickness must be less than 4.75 mm and the minimum thickness must be equal to or greater than 3 mm. | ...then the minimum percentage of nickel must be greater than 0.5 percent and the maximum percentage of nickel must be less than 24 percent. | ...then the minimum width must be greater than 1575 mm, and the maximum width must equal to or less than 1880 mm. | ...then the minimum width must be greater than 1880 mm. | ...then the maximum percentage of chromium must be less than 15 percent. | ...then the minimum width must be equal to or greater than 300 mm. | ...then the maximum outside diameter must be less than 14 mm. | ...then the maximum percentage of nickel must be less than 8 percent. | ...then the minimum percentage of nickel must be equal to or greater than 8 percent, and the maximum percentage of nickel must be less than 24 percent. | ...then the minimum outside diameter must be equal to or greater than 14 mm and less than 19 mm, and the maximum outside diameter must be equal to or greater than 14 mm and less than 19 mm. | ...then the maximum outside diameter must be equal to or greater than 19 mm. | ...then the maximum outside diameter must be less than 0.25 mm. | ...then the minimum outside diameter must be equal to or greater than 0.25 mm and less than 0.76 mm, and the maximum outside diameter must be equal to or greater than 0.25 mm and less than 0.76 mm. | ...then the minimum outside diameter must be equal to or greater than 0.76 mm and less than 1.52 mm, and the maximum outside diameter must be equal to or greater than 0.76 mm and less than 1.52 mm. | ...then the minimum outside diameter must be equal to or greater than 1.52 mm and less than 5.1 mm, and the maximum outside diameter must be equal to or greater than 1.52 mm and less than 5.1 mm. | ...then the minimum outside diameter must be equal to or greater than 5.1 mm. | ...then the maximum thickness must be less than 0.25 mm. | ...then the minimum outside diameter must be equal to or greater than 76 mm and less than 152 mm, and the maximum outside diameter must be equal to or greater than 76 mm and less than 152 mm. | ...then the minimum outside diameter must be equal to or greater than 152 mm and less than 228 mm, and the maximum outside diameter must be equal to or greater than 152 mm and less than 228 mm. | Flat-rolled straight at least 4.75 mm thickness ...then the minimum width must be greater than 150mm, and the minimum width must be greater than or equal to 2* the maximum thickness. | Hot-rolled ...then the cold rolled cell must say "No" or be blank. | ...then the maximum outside diameter must be equal to or less than 1.6 mm, and the maximum percentage of carbon must be less than 0.20 percent, and the minimum percentage of nickel must be greater than 0.3 percent, and the minimum percentage of molybdenum must be greater than 0.08 percent. | ...then the maximum outside diameter must be equal to or less than 1.6 mm, and the maximum percentage of carbon must be less than 0.20 percent, and the minimum percentage of manganese must be greater than 0.9 percent, and the minimum percentage of silicon must be greater than 0.6 percent. | ...then the maximum outside diameter must be less than 1.0 mm. | ...then the minimum outside diameter must be equal to or greater than 1.0 mm and less than 1.5 mm, and the maximum outside diameter must be equal to or greater than 1.0 mm and less than 1.5 mm. | ...then the minimum thickness must be equal to or greater than 0.361 mm, and the maximum thickness must be less than 0.5 mm. | ...then the minimum thickness must be less than 0.361 mm. | ...then the maximum outside diameter must be less than 19 mm. | ...then the maximum outside diameter must be equal to or greater than 19 mm. | Stainless ...then the maximum percentage of carbon must be 1.2 percent or less and the minimum percentage of chromium must be 10.5 percent or more. | Covered by the proclamation but no chemical or dimensional information, "other" ...then it receives an automatic pass. |  | If failed condition 10 or 129, and it passed all other applicable conditions, then check to see if coil appears in the comments. | If failed Condition 1 and nothing else, check chemistry for potential cladding.
7206 | Condition 1
7207 | [50 empty] | Condition 51
7207110000 | [50 empty] | -> Condition 51 | [16 empty] | Condition 68 |  | Condition 70
7207120010 | [50 empty] | -> Condition 51 | [16 empty] | Condition 68 |  |  | Condition 71
7207120050 | [50 empty] | -> Condition 51 | [16 empty] | Condition 68 |  |  |  | Condition 72
7207190030 | [50 empty] | -> Condition 51 | [16 empty] | Condition 68
7207190090 | [50 empty] | -> Condition 51 | [16 empty] | Condition 68
7207200025 | [50 empty] | -> Condition 51 | [17 empty] | Condition 69 |  | Condition 71
7207200045 | [50 empty] | -> Condition 51 | [17 empty] | Condition 69 |  |  | Condition 72
7207200075 | [50 empty] | -> Condition 51 | [17 empty] | Condition 69
7207200090 | [50 empty] | -> Condition 51 | [17 empty] | Condition 69
7208 | Condition 1 |  |  | Condition 4
7208103000 | -> Condition 1 |  |  | -> Condition 4 | [68 empty] | Condition 73 | [12 empty] | Condition 86 | [42 empty] | Condition 129 | [12 empty] | Flags for flat-rolled check on the summary worksheet
7208106000 | -> Condition 1 |  |  | -> Condition 4 | [5 empty] | Condition 10 | [63 empty] | Condition 74 | [67 empty] | Flags for flat-rolled check on the summary worksheet
7208253000 | -> Condition 1 |  |  | -> Condition 4 | [9 empty] | Condition 14 | [58 empty] | Condition 73 | [12 empty] | Condition 86 | [42 empty] | Condition 129 | [12 empty] | Flags for flat-rolled check on the summary worksheet
7208256000 | -> Condition 1 |  |  | -> Condition 4 | [68 empty] | Condition 73 | [12 empty] | Condition 86 | [42 empty] | Condition 129 | [12 empty] | Flags for flat-rolled check on the summary worksheet
7208260030 | -> Condition 1 |  |  | -> Condition 4 | [5 empty] | Condition 10 |  |  |  | Condition 14 | [60 empty] | Condition 75 | [34 empty] | Condition 110 | [31 empty] | Flags for flat-rolled check on the summary worksheet
7208260060 | -> Condition 1 |  |  | -> Condition 4 | [5 empty] | Condition 10 | [64 empty] | Condition 75 | [34 empty] | Condition 110 | [31 empty] | Flags for flat-rolled check on the summary worksheet
7208270030 | -> Condition 1 |  |  | -> Condition 4 | [5 empty] | Condition 10 |  |  |  | Condition 14 | [61 empty] | Condition 76 | [65 empty] | Flags for flat-rolled check on the summary worksheet
7208270060 | -> Condition 1 |  |  | -> Condition 4 | [5 empty] | Condition 10 | [65 empty] | Condition 76 | [65 empty] | Flags for flat-rolled check on the summary worksheet
7208360030 | -> Condition 1 |  |  | -> Condition 4 | [9 empty] | Condition 14 | [62 empty] | Condition 77
7208360060 | -> Condition 1 |  |  | -> Condition 4 | [72 empty] | Condition 77
7208370030 | -> Condition 1 |  |  | -> Condition 4 | [9 empty] | Condition 14 | [63 empty] | Condition 78 | [50 empty] | Condition 129 | [12 empty] | Flags for flat-rolled check on the summary worksheet
7208370060 | -> Condition 1 |  |  | -> Condition 4 | [73 empty] | Condition 78 | [50 empty] | Condition 129 | [12 empty] | Flags for flat-rolled check on the summary worksheet
7208380015 | -> Condition 1 |  |  | -> Condition 4 | [5 empty] | Condition 10 |  |  |  | Condition 14 | [60 empty] | Condition 75 | [34 empty] | Condition 110 | [31 empty] | Flags for flat-rolled check on the summary worksheet
7208380030 | -> Condition 1 |  |  | -> Condition 4 | [5 empty] | Condition 10 | [64 empty] | Condition 75 | [34 empty] | Condition 110 | [31 empty] | Flags for flat-rolled check on the summary worksheet
7208380090 | -> Condition 1 |  |  | -> Condition 4 | [5 empty] | Condition 10 | [64 empty] | Condition 75 | [34 empty] | Condition 110 | [31 empty] | Flags for flat-rolled check on the summary worksheet
7208390015 | -> Condition 1 |  |  | -> Condition 4 | [5 empty] | Condition 10 |  |  |  | Condition 14 | [61 empty] | Condition 76 | [65 empty] | Flags for flat-rolled check on the summary worksheet
7208390030 | -> Condition 1 |  |  | -> Condition 4 | [5 empty] | Condition 10 | [65 empty] | Condition 76 | [65 empty] | Flags for flat-rolled check on the summary worksheet
7208390090 | -> Condition 1 |  |  | -> Condition 4 | [5 empty] | Condition 10 | [65 empty] | Condition 76 | [65 empty] | Flags for flat-rolled check on the summary worksheet
7208403030 | -> Condition 1 |  |  | -> Condition 4 | [68 empty] | Condition 73 |  |  |  | Condition 77 | [8 empty] | Condition 86 | [42 empty] | Condition 129 | [12 empty] | Flags for flat-rolled check on the summary worksheet
7208403060 | -> Condition 1 |  |  | -> Condition 4 | [68 empty] | Condition 73 | [12 empty] | Condition 86 | [42 empty] | Condition 129 | [12 empty] | Flags for flat-rolled check on the summary worksheet
7208406030 | -> Condition 1 |  |  | -> Condition 4 | [5 empty] | Condition 10 | [63 empty] | Condition 74 |  | Condition 76 | [65 empty] | Flags for flat-rolled check on the summary worksheet
7208406060 | -> Condition 1 |  |  | -> Condition 4 | [5 empty] | Condition 10 | [63 empty] | Condition 74 | [35 empty] | Condition 110 | [31 empty] | Flags for flat-rolled check on the summary worksheet
7208510030 | -> Condition 1 |  |  | -> Condition 4 | [11 empty] | Condition 16 | [60 empty] | Condition 77
7208510045 | -> Condition 1 |  |  | -> Condition 4 | [9 empty] | Condition 14 | [62 empty] | Condition 77
7208510060 | -> Condition 1 |  |  | -> Condition 4 | [72 empty] | Condition 77
7208520000 | -> Condition 1 |  |  | -> Condition 4 | [73 empty] | Condition 78 | [7 empty] | Condition 86 | [42 empty] | Condition 129 | [12 empty] | Flags for flat-rolled check on the summary worksheet
7208530000 | -> Condition 1 |  |  | -> Condition 4 | [5 empty] | Condition 10 | [64 empty] | Condition 75 | [34 empty] | Condition 110 | [31 empty] | Flags for flat-rolled check on the summary worksheet
7208540000 | -> Condition 1 |  |  | -> Condition 4 | [5 empty] | Condition 10 | [65 empty] | Condition 76 | [65 empty] | Flags for flat-rolled check on the summary worksheet
7209 | Condition 1 |  |  | Condition 4
7209150000 | -> Condition 1 |  |  | -> Condition 4 | [77 empty] | Condition 82
7209160030 | -> Condition 1 |  |  | -> Condition 4 | [9 empty] | Condition 14 | [64 empty] | Condition 79
7209160060 | -> Condition 1 |  |  | -> Condition 4 | [9 empty] | Condition 14 | [64 empty] | Condition 79
7209160070 | -> Condition 1 |  |  | -> Condition 4 | [74 empty] | Condition 79
7209160091 | -> Condition 1 |  |  | -> Condition 4 | [74 empty] | Condition 79
7209170030 | -> Condition 1 |  |  | -> Condition 4 | [9 empty] | Condition 14 | [65 empty] | Condition 80
7209170060 | -> Condition 1 |  |  | -> Condition 4 | [9 empty] | Condition 14 | [65 empty] | Condition 80
7209170070 | -> Condition 1 |  |  | -> Condition 4 | [75 empty] | Condition 80
7209170091 | -> Condition 1 |  |  | -> Condition 4 | [75 empty] | Condition 80
7209181530 | -> Condition 1 |  |  | -> Condition 4 | [9 empty] | Condition 14 | [68 empty] | Condition 83
7209181560 | -> Condition 1 |  |  | -> Condition 4 | [9 empty] | Condition 14 | [68 empty] | Condition 83
7209182520 | -> Condition 1 |  |  | -> Condition 4 | [76 empty] | Condition 81 |  | Condition 83 | [52 empty] | Condition 136
7209182585 | -> Condition 1 |  |  | -> Condition 4 | [76 empty] | Condition 81 |  | Condition 83 | [52 empty] | Condition 136
7209186020 | -> Condition 1 |  |  | -> Condition 4 | [78 empty] | Condition 83 | [51 empty] | Condition 135
7209186090 | -> Condition 1 |  |  | -> Condition 4 | [78 empty] | Condition 83 | [51 empty] | Condition 135
7209250000 | -> Condition 1 |  |  | -> Condition 4 | [77 empty] | Condition 82
7209260000 | -> Condition 1 |  |  | -> Condition 4 | [74 empty] | Condition 79
7209270000 | -> Condition 1 |  |  | -> Condition 4 | [75 empty] | Condition 80
7209280000 | -> Condition 1 |  |  | -> Condition 4 | [78 empty] | Condition 83
7210 | Condition 1 |  |  | Condition 4 | [138 empty] | Flags for cladding check on the summary worksheet
7210110000 | -> Condition 1 |  |  | -> Condition 4 | [79 empty] | Condition 84 | [58 empty] | -> Flags for cladding check on the summary worksheet
7210120000 | -> Condition 1 |  |  | -> Condition 4 | [78 empty] | Condition 83 | [59 empty] | -> Flags for cladding check on the summary worksheet
7210300030 | -> Condition 1 |  |  | -> Condition 4 | [9 empty] | Condition 14 | [128 empty] | -> Flags for cladding check on the summary worksheet
7210490030 | -> Condition 1 |  |  | -> Condition 4 | [9 empty] | Condition 14 | [128 empty] | -> Flags for cladding check on the summary worksheet
7210490091 | -> Condition 1 |  |  | -> Condition 4 | [80 empty] | Condition 85 | [57 empty] | -> Flags for cladding check on the summary worksheet
7211 | Condition 1 |  |  |  | Condition 5
7211130000 | -> Condition 1 |  |  |  | -> Condition 5 | [10 empty] | Condition 16
7211140030 | -> Condition 1 |  |  |  | -> Condition 5 | [8 empty] | Condition 14 | [58 empty] | Condition 73 | [12 empty] | Condition 86 | [42 empty] | Condition 129 | [12 empty] | Flags for flat-rolled check on the summary worksheet
7211140045 | -> Condition 1 |  |  |  | -> Condition 5 | [67 empty] | Condition 73 | [12 empty] | Condition 86 | [42 empty] | Condition 129 | [12 empty] | Flags for flat-rolled check on the summary worksheet
7211140090 | -> Condition 1 |  |  |  | -> Condition 5 | [67 empty] | Condition 73 | [12 empty] | Condition 86 | [42 empty] | Condition 129 | [12 empty] | Flags for flat-rolled check on the summary worksheet
7211191500 | -> Condition 1 |  |  |  | -> Condition 5 | [8 empty] | Condition 14 | [72 empty] | Condition 87
7211192000 | -> Condition 1 |  |  |  | -> Condition 5 | [81 empty] | Condition 87 | Condition 88
7211193000 | -> Condition 1 |  |  |  | -> Condition 5 | [81 empty] | Condition 87
7211194500 | -> Condition 1 |  |  |  | -> Condition 5 | [8 empty] | Condition 14
7211231500 | -> Condition 1 |  |  |  | -> Condition 5 | [8 empty] | Condition 14 | [53 empty] | Condition 68 | [18 empty] | Condition 87 | Condition 88
7211232000 | -> Condition 1 |  |  |  | -> Condition 5 | [62 empty] | Condition 68 | [18 empty] | Condition 87 | Condition 88
7211233000 | -> Condition 1 |  |  |  | -> Condition 5 | [62 empty] | Condition 68 | [18 empty] | Condition 87 |  | Condition 89
7211234500 | -> Condition 1 |  |  |  | -> Condition 5 | [62 empty] | Condition 68 | [18 empty] | Condition 87 |  |  | Condition 90 | [30 empty] | Condition 121 |  |  |  |  | Condition 126
7211236030 | -> Condition 1 |  |  |  | -> Condition 5 | [62 empty] | Condition 68 | [19 empty] | Condition 88
7211236060 | -> Condition 1 |  |  |  | -> Condition 5 | [62 empty] | Condition 68 | [20 empty] | Condition 89
7211236090 | -> Condition 1 |  |  |  | -> Condition 5 | [62 empty] | Condition 68 | [21 empty] | Condition 90 | [30 empty] | Condition 121 |  |  |  |  | Condition 126
7211292030 | -> Condition 1 |  |  |  | -> Condition 5 | [81 empty] | Condition 87 |  |  |  | Condition 91
7211292090 | -> Condition 1 |  |  |  | -> Condition 5 | [81 empty] | Condition 87
7211294500 | -> Condition 1 |  |  |  | -> Condition 5 | [81 empty] | Condition 87
7211296030 | -> Condition 1 |  |  |  | -> Condition 5 | [82 empty] | Condition 88
7212 | Condition 1 |  |  |  | Condition 5 | [137 empty] | Flags for cladding check on the summary worksheet
7212301030 | -> Condition 1 |  |  |  | -> Condition 5 | [81 empty] | Condition 87 |  |  |  | Condition 91 | [51 empty] | -> Flags for cladding check on the summary worksheet
7212301090 | -> Condition 1 |  |  |  | -> Condition 5 | [81 empty] | Condition 87 | [55 empty] | -> Flags for cladding check on the summary worksheet
7212303000 | -> Condition 1 |  |  |  | -> Condition 5 | [81 empty] | Condition 87 | [55 empty] | -> Flags for cladding check on the summary worksheet
7212401000 | -> Condition 1 |  |  |  | -> Condition 5 | [81 empty] | Condition 87 | [55 empty] | -> Flags for cladding check on the summary worksheet
7213 | Condition 1
7213200010 | -> Condition 1 | [7 empty] | Condition 9 | [82 empty] | Condition 92
7213200080 | -> Condition 1 | [7 empty] | Condition 9
7213913011 | -> Condition 1 | [16 empty] | Condition 18 | [97 empty] | Condition 116
7213913015 | -> Condition 1 | [19 empty] | Condition 21 | [94 empty] | Condition 116
7213913020 | -> Condition 1 | [17 empty] | Condition 19 | [96 empty] | Condition 116
7213913093 | -> Condition 1 | [114 empty] | Condition 116
7213914500 | -> Condition 1 | [91 empty] | Condition 93 | [22 empty] | Condition 116
7213916000 | -> Condition 1 | [93 empty] | Condition 95 | [20 empty] | Condition 116
7213990030 | -> Condition 1 | [117 empty] | Condition 119
7213990060 | -> Condition 1 | [118 empty] | Condition 120
7214 | Condition 1
7214300010 | -> Condition 1 | [7 empty] | Condition 9 | [82 empty] | Condition 92
7214300080 | -> Condition 1 | [7 empty] | Condition 9
7214910016 | -> Condition 1 | [66 empty] | Condition 68
7214910020 | -> Condition 1 | [66 empty] | Condition 68
7214910060 | -> Condition 1 | [92 empty] | Condition 94Â Â Â
7214910090 | -> Condition 1 | [91 empty] | Condition 93
7214990016 | -> Condition 1 | [66 empty] | Condition 68 | [27 empty] | Condition 96
7214990021 | -> Condition 1 | [66 empty] | Condition 68 | [58 empty] | Condition 127
7214990026 | -> Condition 1 | [66 empty] | Condition 68
7214990031 | -> Condition 1 | [92 empty] | Condition 94Â Â Â |  | Condition 96
7214990036 | -> Condition 1 | [92 empty] | Condition 94Â Â Â | [32 empty] | Condition 127
7214990040 | -> Condition 1 | [92 empty] | Condition 94Â Â Â
7214990045 | -> Condition 1 | [91 empty] | Condition 93
7214990060 | -> Condition 1 | [66 empty] | Condition 68
7214990075 | -> Condition 1 | [92 empty] | Condition 94Â Â Â
7214990090 | -> Condition 1 | [91 empty] | Condition 93
7215 | Condition 1
7215100010 | -> Condition 1 | [7 empty] | Condition 9 | [82 empty] | Condition 92
7215100080 | -> Condition 1 | [7 empty] | Condition 9
7215500016 | -> Condition 1 | [66 empty] | Condition 68 | [27 empty] | Condition 96
7215500018 | -> Condition 1 | [66 empty] | Condition 68 | [28 empty] | Condition 97
7215500020 | -> Condition 1 | [66 empty] | Condition 68 | [29 empty] | Condition 98
7215500061 | -> Condition 1 | [92 empty] | Condition 94Â Â Â |  | Condition 96
7215500063 | -> Condition 1 | [92 empty] | Condition 94Â Â Â |  |  | Condition 97
7215500065 | -> Condition 1 | [92 empty] | Condition 94Â Â Â |  |  |  | Condition 98
7215500090 | -> Condition 1 | [91 empty] | Condition 93
7216 | Condition 1
7216100010 | -> Condition 1 | [97 empty] | Condition 99
7216100050 | -> Condition 1 | [97 empty] | Condition 99
7216210000 | -> Condition 1 | [97 empty] | Condition 99
7216220000 | -> Condition 1 | [97 empty] | Condition 99
7216310000 | -> Condition 1 | [98 empty] | Condition 100
7216320000 | -> Condition 1 | [98 empty] | Condition 100
7216330030 | -> Condition 1 | [98 empty] | Condition 100
7216330060 | -> Condition 1 | [98 empty] | Condition 100
7216330090 | -> Condition 1 | [98 empty] | Condition 100
7216400010 | -> Condition 1 | [98 empty] | Condition 100
7216400050 | -> Condition 1 | [98 empty] | Condition 100
7217 | Condition 1 | [141 empty] | Flags for cladding check on the summary worksheet
7217101000 | -> Condition 1 | [66 empty] | Condition 68 | [21 empty] | Condition 90 | [30 empty] | Condition 121 |  |  |  |  | Condition 126 | [16 empty] | -> Flags for cladding check on the summary worksheet
7217102000 | -> Condition 1 | [66 empty] | Condition 68 | [20 empty] | Condition 89 | [53 empty] | -> Flags for cladding check on the summary worksheet
7217103000 | -> Condition 1 | [66 empty] | Condition 68 | [19 empty] | Condition 88 | [54 empty] | -> Flags for cladding check on the summary worksheet
7217104040 | -> Condition 1 | [66 empty] | Condition 68 | [32 empty] | Condition 101 | [41 empty] | -> Flags for cladding check on the summary worksheet
7217104045 | -> Condition 1 | [66 empty] | Condition 68 | [32 empty] | Condition 101 | [41 empty] | -> Flags for cladding check on the summary worksheet
7217104090 | -> Condition 1 | [66 empty] | Condition 68 | [32 empty] | Condition 101 | [41 empty] | -> Flags for cladding check on the summary worksheet
7217105030 | -> Condition 1 | [66 empty] | Condition 68 | [33 empty] | Condition 102 | [40 empty] | -> Flags for cladding check on the summary worksheet
7217105090 | -> Condition 1 | [66 empty] | Condition 68 | [33 empty] | Condition 102 | [40 empty] | -> Flags for cladding check on the summary worksheet
7217106000 | -> Condition 1 | [66 empty] | Condition 68 | [74 empty] | -> Flags for cladding check on the summary worksheet
7217108010 | -> Condition 1 | [138 empty] | Condition 140 |  |  | -> Flags for cladding check on the summary worksheet
7217108020 | -> Condition 1 | [138 empty] | Condition 140 |  |  | -> Flags for cladding check on the summary worksheet
7217108025 | -> Condition 1 | [91 empty] | Condition 93 | [39 empty] | Condition 133 | [9 empty] | -> Flags for cladding check on the summary worksheet
7217108030 | -> Condition 1 | [91 empty] | Condition 93 | [49 empty] | -> Flags for cladding check on the summary worksheet
7217108045 | -> Condition 1 | [91 empty] | Condition 93 | [8 empty] | Condition 102 | [40 empty] | -> Flags for cladding check on the summary worksheet
7217108060 | -> Condition 1 | [91 empty] | Condition 93 | [39 empty] | Condition 133 | [9 empty] | -> Flags for cladding check on the summary worksheet
7217108075 | -> Condition 1 | [91 empty] | Condition 93 | [49 empty] | -> Flags for cladding check on the summary worksheet
7217108090 | -> Condition 1 | [91 empty] | Condition 93 | [8 empty] | Condition 102 | [40 empty] | -> Flags for cladding check on the summary worksheet
7217203000 | -> Condition 1 | [66 empty] | Condition 68 | [74 empty] | -> Flags for cladding check on the summary worksheet
7217204510 | -> Condition 1 | [66 empty] | Condition 68 | [64 empty] | Condition 133 | [9 empty] | -> Flags for cladding check on the summary worksheet
7217204520 | -> Condition 1 | [92 empty] | Condition 94Â Â Â | [38 empty] | Condition 133 | [9 empty] | -> Flags for cladding check on the summary worksheet
7217204530 | -> Condition 1 | [91 empty] | Condition 93 | [39 empty] | Condition 133 | [9 empty] | -> Flags for cladding check on the summary worksheet
7217204540 | -> Condition 1 | [66 empty] | Condition 68 | [65 empty] | Condition 134 | [8 empty] | -> Flags for cladding check on the summary worksheet
7217204550 | -> Condition 1 | [92 empty] | Condition 94Â Â Â | [39 empty] | Condition 134 | [8 empty] | -> Flags for cladding check on the summary worksheet
7217204560 | -> Condition 1 | [91 empty] | Condition 93 | [40 empty] | Condition 134 | [8 empty] | -> Flags for cladding check on the summary worksheet
7217204570 | -> Condition 1 | [92 empty] | Condition 94Â Â Â | [7 empty] | Condition 102 | [40 empty] | -> Flags for cladding check on the summary worksheet
7217204580 | -> Condition 1 | [91 empty] | Condition 93 | [8 empty] | Condition 102 | [40 empty] | -> Flags for cladding check on the summary worksheet
7217206000 | -> Condition 1 | [66 empty] | Condition 68 | [74 empty] | -> Flags for cladding check on the summary worksheet
7217301530 | -> Condition 1 | [91 empty] | Condition 93 | [49 empty] | -> Flags for cladding check on the summary worksheet
7217301560 | -> Condition 1 | [93 empty] | Condition 95 | [47 empty] | -> Flags for cladding check on the summary worksheet
7217303000 | -> Condition 1 | [66 empty] | Condition 68 | [74 empty] | -> Flags for cladding check on the summary worksheet
7217304511 | -> Condition 1 | [66 empty] | Condition 68 | [64 empty] | Condition 133 | [9 empty] | -> Flags for cladding check on the summary worksheet
7217304520 | -> Condition 1 | [92 empty] | Condition 94Â Â Â | [38 empty] | Condition 133 | [9 empty] | -> Flags for cladding check on the summary worksheet
7217304530 | -> Condition 1 | [91 empty] | Condition 93 | [39 empty] | Condition 133 | [9 empty] | -> Flags for cladding check on the summary worksheet
7217304541 | -> Condition 1 | [66 empty] | Condition 68 | [65 empty] | Condition 134 | [8 empty] | -> Flags for cladding check on the summary worksheet
7217304550 | -> Condition 1 | [92 empty] | Condition 94Â Â Â | [39 empty] | Condition 134 | [8 empty] | -> Flags for cladding check on the summary worksheet
7217304560 | -> Condition 1 | [91 empty] | Condition 93 | [40 empty] | Condition 134 | [8 empty] | -> Flags for cladding check on the summary worksheet
7217304590 | -> Condition 1 | [100 empty] | Condition 102 | [40 empty] | -> Flags for cladding check on the summary worksheet
7217306000 | -> Condition 1 | [66 empty] | Condition 68 | [74 empty] | -> Flags for cladding check on the summary worksheet
7217905030 | -> Condition 1 | [66 empty] | Condition 68 | [74 empty] | -> Flags for cladding check on the summary worksheet
7217905060 | -> Condition 1 | [92 empty] | Condition 94Â Â Â | [48 empty] | -> Flags for cladding check on the summary worksheet
7217905090 | -> Condition 1 | [91 empty] | Condition 93 | [49 empty] | -> Flags for cladding check on the summary worksheet
7218 |  | Condition 2
7218910015 |  | -> Condition 2 | [68 empty] | Condition 71
7218910030 |  | -> Condition 2 | [68 empty] | Condition 71
7218910060 |  | -> Condition 2 | [69 empty] | Condition 72
7219 |  | Condition 2 |  | Condition 4
7219110030 |  | -> Condition 2 |  | -> Condition 4 | [72 empty] | Condition 77 | [25 empty] | Condition 103
7219110060 |  | -> Condition 2 |  | -> Condition 4 | [72 empty] | Condition 77 | [26 empty] | Condition 104
7219120002 |  | -> Condition 2 |  | -> Condition 4 | [73 empty] | Condition 78 | [50 empty] | Condition 129 | [12 empty] | Flags for flat-rolled check on the summary worksheet
7219120006 |  | -> Condition 2 |  | -> Condition 4 | [17 empty] | Condition 22 | [55 empty] | Condition 78 | [50 empty] | Condition 129 | [12 empty] | Flags for flat-rolled check on the summary worksheet
7219120021 |  | -> Condition 2 |  | -> Condition 4 | [73 empty] | Condition 78 | [24 empty] | Condition 103 |  | Condition 105 | Condition 106 | [22 empty] | Condition 129 | [12 empty] | Flags for flat-rolled check on the summary worksheet
7219120026 |  | -> Condition 2 |  | -> Condition 4 | [73 empty] | Condition 78 | [25 empty] | Condition 104 | Condition 105 | Condition 106 | [22 empty] | Condition 129 | [12 empty] | Flags for flat-rolled check on the summary worksheet
7219120051 |  | -> Condition 2 |  | -> Condition 4 | [73 empty] | Condition 78 | [24 empty] | Condition 103 |  | Condition 105 | [23 empty] | Condition 129 | [12 empty] | Flags for flat-rolled check on the summary worksheet
7219120056 |  | -> Condition 2 |  | -> Condition 4 | [73 empty] | Condition 78 | [25 empty] | Condition 104 | Condition 105 | [23 empty] | Condition 129 | [12 empty] | Flags for flat-rolled check on the summary worksheet
7219120066 |  | -> Condition 2 |  | -> Condition 4 | [54 empty] | Condition 59 | [18 empty] | Condition 78 | [28 empty] | Condition 107 | Condition 108 | [20 empty] | Condition 129 | [12 empty] | Flags for flat-rolled check on the summary worksheet
7219120071 |  | -> Condition 2 |  | -> Condition 4 | [55 empty] | Condition 60 | [17 empty] | Condition 78 | [28 empty] | Condition 107 |  | Condition 109 | [19 empty] | Condition 129 | [12 empty] | Flags for flat-rolled check on the summary worksheet
7219120081 |  | -> Condition 2 |  | -> Condition 4 | [73 empty] | Condition 78 | [50 empty] | Condition 129 | [12 empty] | Flags for flat-rolled check on the summary worksheet
7219130002 |  | -> Condition 2 |  | -> Condition 4 | [5 empty] | Condition 10 | [64 empty] | Condition 75 | [34 empty] | Condition 110 | [31 empty] | Flags for flat-rolled check on the summary worksheet
7219130031 |  | -> Condition 2 |  | -> Condition 4 | [5 empty] | Condition 10 | [64 empty] | Condition 75 | [29 empty] | Condition 105 |  |  |  |  | Condition 110 | [31 empty] | Flags for flat-rolled check on the summary worksheet
7219130051 |  | -> Condition 2 |  | -> Condition 4 | [5 empty] | Condition 10 | [48 empty] | Condition 59 | [15 empty] | Condition 75 | [32 empty] | Condition 108 |  | Condition 110 | Condition 111 | [30 empty] | Flags for flat-rolled check on the summary worksheet
7219130071 |  | -> Condition 2 |  | -> Condition 4 | [5 empty] | Condition 10 | [49 empty] | Condition 60 | [14 empty] | Condition 75 | [33 empty] | Condition 109 | Condition 110 | Condition 111 | [30 empty] | Flags for flat-rolled check on the summary worksheet
7219130081 |  | -> Condition 2 |  | -> Condition 4 | [5 empty] | Condition 10 | [51 empty] | Condition 62 | [12 empty] | Condition 75 | [34 empty] | Condition 110 | [31 empty] | Flags for flat-rolled check on the summary worksheet
7219140030 |  | -> Condition 2 |  | -> Condition 4 | [5 empty] | Condition 10 | [65 empty] | Condition 76 | [28 empty] | Condition 105 | [36 empty] | Flags for flat-rolled check on the summary worksheet
7219140065 |  | -> Condition 2 |  | -> Condition 4 | [5 empty] | Condition 10 | [11 empty] | Condition 22 | [53 empty] | Condition 76 | [65 empty] | Flags for flat-rolled check on the summary worksheet
7219140090 |  | -> Condition 2 |  | -> Condition 4 | [5 empty] | Condition 10 | [65 empty] | Condition 76 | [65 empty] | Flags for flat-rolled check on the summary worksheet
7219210005 |  | -> Condition 2 |  | -> Condition 4 | [17 empty] | Condition 22 | [54 empty] | Condition 77
7219210020 |  | -> Condition 2 |  | -> Condition 4 | [72 empty] | Condition 77 | [25 empty] | Condition 103
7219210040 |  | -> Condition 2 |  | -> Condition 4 | [72 empty] | Condition 77 | [26 empty] | Condition 104 | [7 empty] | Condition 112
7219210060 |  | -> Condition 2 |  | -> Condition 4 | [72 empty] | Condition 77 | [35 empty] | Condition 113
7219220005 |  | -> Condition 2 |  | -> Condition 4 | [17 empty] | Condition 22 | [55 empty] | Condition 78 | [50 empty] | Condition 129 | [12 empty] | Flags for flat-rolled check on the summary worksheet
7219220015 |  | -> Condition 2 |  | -> Condition 4 | [54 empty] | Condition 59 | [18 empty] | Condition 78 | [24 empty] | Condition 103 |  |  |  | Condition 107 | Condition 108 | [20 empty] | Condition 129 | [12 empty] | Flags for flat-rolled check on the summary worksheet
7219220020 |  | -> Condition 2 |  | -> Condition 4 | [54 empty] | Condition 59 | [18 empty] | Condition 78 | [25 empty] | Condition 104 |  |  | Condition 107 | Condition 108 |  |  |  | Condition 112 | [16 empty] | Condition 129 | [12 empty] | Flags for flat-rolled check on the summary worksheet
7219220025 |  | -> Condition 2 |  | -> Condition 4 | [54 empty] | Condition 59 | [18 empty] | Condition 78 | [28 empty] | Condition 107 | Condition 108 |  |  |  |  | Condition 113 | [15 empty] | Condition 129 | [12 empty] | Flags for flat-rolled check on the summary worksheet
7219220035 |  | -> Condition 2 |  | -> Condition 4 | [55 empty] | Condition 60 | [17 empty] | Condition 78 | [24 empty] | Condition 103 |  |  |  | Condition 107 |  | Condition 109 | [19 empty] | Condition 129 | [12 empty] | Flags for flat-rolled check on the summary worksheet
7219220040 |  | -> Condition 2 |  | -> Condition 4 | [55 empty] | Condition 60 | [17 empty] | Condition 78 | [25 empty] | Condition 104 |  |  | Condition 107 |  | Condition 109 |  |  | Condition 112 | [16 empty] | Condition 129 | [12 empty] | Flags for flat-rolled check on the summary worksheet
7219220045 |  | -> Condition 2 |  | -> Condition 4 | [55 empty] | Condition 60 | [17 empty] | Condition 78 | [28 empty] | Condition 107 |  | Condition 109 |  |  |  | Condition 113 | [15 empty] | Condition 129 | [12 empty] | Flags for flat-rolled check on the summary worksheet
7219220070 |  | -> Condition 2 |  | -> Condition 4 | [73 empty] | Condition 78 | [24 empty] | Condition 103 | [25 empty] | Condition 129 | [12 empty] | Flags for flat-rolled check on the summary worksheet
7219220075 |  | -> Condition 2 |  | -> Condition 4 | [73 empty] | Condition 78 | [25 empty] | Condition 104 | [7 empty] | Condition 112 | [16 empty] | Condition 129 | [12 empty] | Flags for flat-rolled check on the summary worksheet
7219220080 |  | -> Condition 2 |  | -> Condition 4 | [73 empty] | Condition 78 | [34 empty] | Condition 113 | [15 empty] | Condition 129 | [12 empty] | Flags for flat-rolled check on the summary worksheet
7219230030 |  | -> Condition 2 |  | -> Condition 4 | [5 empty] | Condition 10 | [64 empty] | Condition 75 | [29 empty] | Condition 105 |  |  |  |  | Condition 110 | [31 empty] | Flags for flat-rolled check on the summary worksheet
7219230060 |  | -> Condition 2 |  | -> Condition 4 | [5 empty] | Condition 10 | [64 empty] | Condition 75 | [34 empty] | Condition 110 | [31 empty] | Flags for flat-rolled check on the summary worksheet
7219240030 |  | -> Condition 2 |  | -> Condition 4 | [5 empty] | Condition 10 | [65 empty] | Condition 76 | [28 empty] | Condition 105 | [36 empty] | Flags for flat-rolled check on the summary worksheet
7219240060 |  | -> Condition 2 |  | -> Condition 4 | [5 empty] | Condition 10 | [65 empty] | Condition 76 | [65 empty] | Flags for flat-rolled check on the summary worksheet
7219310010 |  | -> Condition 2 |  | -> Condition 4 | [68 empty] | Condition 73 | [12 empty] | Condition 86 | [42 empty] | Condition 129 | [12 empty] | Flags for flat-rolled check on the summary worksheet
7219310050 |  | -> Condition 2 |  | -> Condition 4 | [68 empty] | Condition 73 | [12 empty] | Condition 86 | [42 empty] | Condition 129 | [12 empty] | Flags for flat-rolled check on the summary worksheet
7219320005 |  | -> Condition 2 |  | -> Condition 4 | [5 empty] | Condition 10 | [11 empty] | Condition 22 | [52 empty] | Condition 75 | [29 empty] | Condition 105 |  |  |  |  | Condition 110 | [31 empty] | Flags for flat-rolled check on the summary worksheet
7219320020 |  | -> Condition 2 |  | -> Condition 4 | [5 empty] | Condition 10 | [64 empty] | Condition 75 | [29 empty] | Condition 105 |  | Condition 107 |  |  | Condition 110 | [31 empty] | Flags for flat-rolled check on the summary worksheet
7219320025 |  | -> Condition 2 |  | -> Condition 4 | [5 empty] | Condition 10 | [64 empty] | Condition 75 | [29 empty] | Condition 105 |  |  |  |  | Condition 110 | [31 empty] | Flags for flat-rolled check on the summary worksheet
7219320035 |  | -> Condition 2 |  | -> Condition 4 | [5 empty] | Condition 10 | [11 empty] | Condition 22 | [52 empty] | Condition 75 | [34 empty] | Condition 110 | [31 empty] | Flags for flat-rolled check on the summary worksheet
7219320036 |  | -> Condition 2 |  | -> Condition 4 | [5 empty] | Condition 10 | [48 empty] | Condition 59 | [15 empty] | Condition 75 | [31 empty] | Condition 107 | Condition 108 |  | Condition 110 | [31 empty] | Flags for flat-rolled check on the summary worksheet
7219320038 |  | -> Condition 2 |  | -> Condition 4 | [5 empty] | Condition 10 | [49 empty] | Condition 60 | [14 empty] | Condition 75 | [31 empty] | Condition 107 |  |  | Condition 110 | [31 empty] | Flags for flat-rolled check on the summary worksheet
7219320042 |  | -> Condition 2 |  | -> Condition 4 | [5 empty] | Condition 10 | [52 empty] | Condition 63 | [11 empty] | Condition 75 | [34 empty] | Condition 110 |  |  |  | Condition 114 | [27 empty] | Flags for flat-rolled check on the summary worksheet
7219320044 |  | -> Condition 2 |  | -> Condition 4 | [5 empty] | Condition 10 | [53 empty] | Condition 64 | [10 empty] | Condition 75 | [34 empty] | Condition 110 | [31 empty] | Flags for flat-rolled check on the summary worksheet
7219320045 |  | -> Condition 2 |  | -> Condition 4 | [5 empty] | Condition 10 | [64 empty] | Condition 75 | [29 empty] | Condition 105 |  |  |  |  | Condition 110 | [31 empty] | Flags for flat-rolled check on the summary worksheet
7219320060 |  | -> Condition 2 |  | -> Condition 4 | [5 empty] | Condition 10 | [64 empty] | Condition 75 | [34 empty] | Condition 110 | [31 empty] | Flags for flat-rolled check on the summary worksheet
7219330005 |  | -> Condition 2 |  | -> Condition 4 | [5 empty] | Condition 10 | [11 empty] | Condition 22 | [56 empty] | Condition 79 | [25 empty] | Condition 105 | [36 empty] | Flags for flat-rolled check on the summary worksheet
7219330020 |  | -> Condition 2 |  | -> Condition 4 | [5 empty] | Condition 10 | [68 empty] | Condition 79 | [25 empty] | Condition 105 |  | Condition 107 | [34 empty] | Flags for flat-rolled check on the summary worksheet
7219330025 |  | -> Condition 2 |  | -> Condition 4 | [5 empty] | Condition 10 | [68 empty] | Condition 79 | [25 empty] | Condition 105 | [36 empty] | Flags for flat-rolled check on the summary worksheet
7219330035 |  | -> Condition 2 |  | -> Condition 4 | [5 empty] | Condition 10 | [11 empty] | Condition 22 | [56 empty] | Condition 79 | [62 empty] | Flags for flat-rolled check on the summary worksheet
7219330036 |  | -> Condition 2 |  | -> Condition 4 | [5 empty] | Condition 10 | [48 empty] | Condition 59 | [19 empty] | Condition 79 | [27 empty] | Condition 107 | Condition 108 | [33 empty] | Flags for flat-rolled check on the summary worksheet
7219330038 |  | -> Condition 2 |  | -> Condition 4 | [5 empty] | Condition 10 | [49 empty] | Condition 60 | [18 empty] | Condition 79 | [27 empty] | Condition 107 | [34 empty] | Flags for flat-rolled check on the summary worksheet
7219330042 |  | -> Condition 2 |  | -> Condition 4 | [5 empty] | Condition 10 | [52 empty] | Condition 63 | [15 empty] | Condition 79 | [34 empty] | Condition 114 | [27 empty] | Flags for flat-rolled check on the summary worksheet
7219330044 |  | -> Condition 2 |  | -> Condition 4 | [5 empty] | Condition 10 | [53 empty] | Condition 64 | [14 empty] | Condition 79 | [62 empty] | Flags for flat-rolled check on the summary worksheet
7219330045 |  | -> Condition 2 |  | -> Condition 4 | [5 empty] | Condition 10 | [68 empty] | Condition 79 | [25 empty] | Condition 105 | [36 empty] | Flags for flat-rolled check on the summary worksheet
7219330070 |  | -> Condition 2 |  | -> Condition 4 | [5 empty] | Condition 10 | [50 empty] | Condition 61 | [17 empty] | Condition 79 | [31 empty] | Condition 111 | [30 empty] | Flags for flat-rolled check on the summary worksheet
7219330080 |  | -> Condition 2 |  | -> Condition 4 | [5 empty] | Condition 10 | [51 empty] | Condition 62 | [16 empty] | Condition 79 | [62 empty] | Flags for flat-rolled check on the summary worksheet
7219340005 |  | -> Condition 2 |  | -> Condition 4 | [5 empty] | Condition 10 | [11 empty] | Condition 22 | [57 empty] | Condition 80 | [61 empty] | Flags for flat-rolled check on the summary worksheet
7219340020 |  | -> Condition 2 |  | -> Condition 4 | [5 empty] | Condition 10 | [48 empty] | Condition 59 | [20 empty] | Condition 80 | [26 empty] | Condition 107 | Condition 108 | [33 empty] | Flags for flat-rolled check on the summary worksheet
7219340025 |  | -> Condition 2 |  | -> Condition 4 | [5 empty] | Condition 10 | [49 empty] | Condition 60 | [19 empty] | Condition 80 | [26 empty] | Condition 107 |  | Condition 109 | [32 empty] | Flags for flat-rolled check on the summary worksheet
7219340030 |  | -> Condition 2 |  | -> Condition 4 | [5 empty] | Condition 10 | [52 empty] | Condition 63 | [16 empty] | Condition 80 | [33 empty] | Condition 114 | [27 empty] | Flags for flat-rolled check on the summary worksheet
7219340035 |  | -> Condition 2 |  | -> Condition 4 | [5 empty] | Condition 10 | [53 empty] | Condition 64 | [15 empty] | Condition 80 | [61 empty] | Flags for flat-rolled check on the summary worksheet
7219340050 |  | -> Condition 2 |  | -> Condition 4 | [5 empty] | Condition 10 | [69 empty] | Condition 80 | [61 empty] | Flags for flat-rolled check on the summary worksheet
7219350005 |  | -> Condition 2 |  | -> Condition 4 | [54 empty] | Condition 59 |  | Condition 61 | [21 empty] | Condition 83 | [24 empty] | Condition 108 |  |  | Condition 111
7219350015 |  | -> Condition 2 |  | -> Condition 4 | [55 empty] | Condition 60 | Condition 61 | [21 empty] | Condition 83 | [25 empty] | Condition 109 |  | Condition 111
7219350030 |  | -> Condition 2 |  | -> Condition 4 | [57 empty] | Condition 62 | Condition 63 | [19 empty] | Condition 83 | [30 empty] | Condition 114
7219350035 |  | -> Condition 2 |  | -> Condition 4 | [57 empty] | Condition 62 |  | Condition 64 | [18 empty] | Condition 83
7219350050 |  | -> Condition 2 |  | -> Condition 4 | [78 empty] | Condition 83
7219900010 |  | -> Condition 2 |  | -> Condition 4 | [17 empty] | Condition 22
7219900020 |  | -> Condition 2 |  | -> Condition 4 | [54 empty] | Condition 59 | [47 empty] | Condition 107 | Condition 108
7219900025 |  | -> Condition 2 |  | -> Condition 4 | [55 empty] | Condition 60 | [46 empty] | Condition 107 |  | Condition 109
7219900060 |  | -> Condition 2 |  | -> Condition 4 | [58 empty] | Condition 63 | [50 empty] | Condition 114
7219900080 |  | -> Condition 2 |  | -> Condition 4 | [59 empty] | Condition 64
7220 |  | Condition 2 |  |  | Condition 5
7220110000 |  | -> Condition 2 |  |  | -> Condition 5 | [67 empty] | Condition 73 | [12 empty] | Condition 86 | [42 empty] | Condition 129 | [12 empty] | Flags for flat-rolled check on the summary worksheet
7220121000 |  | -> Condition 2 |  |  | -> Condition 5 |  |  |  |  | Condition 10 | [63 empty] | Condition 74 | [40 empty] | Condition 115 | [26 empty] | Flags for flat-rolled check on the summary worksheet
7220125000 |  | -> Condition 2 |  |  | -> Condition 5 |  |  |  |  | Condition 10 | [63 empty] | Condition 74 | [12 empty] | Condition 87 | [54 empty] | Flags for flat-rolled check on the summary worksheet
7220201010 |  | -> Condition 2 |  |  | -> Condition 5 | [53 empty] | Condition 59 | [48 empty] | Condition 108 |  |  | Condition 111 |  |  |  | Condition 115
7220201015 |  | -> Condition 2 |  |  | -> Condition 5 | [54 empty] | Condition 60 | [48 empty] | Condition 109 |  | Condition 111 |  |  |  | Condition 115
7220201060 |  | -> Condition 2 |  |  | -> Condition 5 | [56 empty] | Condition 62 | Condition 63 | [50 empty] | Condition 114 | Condition 115
7220201080 |  | -> Condition 2 |  |  | -> Condition 5 | [56 empty] | Condition 62 |  | Condition 64 | [50 empty] | Condition 115
7220206005 |  | -> Condition 2 |  |  | -> Condition 5 | [16 empty] | Condition 22 | [64 empty] | Condition 87 | Condition 88
7220206010 |  | -> Condition 2 |  |  | -> Condition 5 | [53 empty] | Condition 59 | [27 empty] | Condition 87 | Condition 88 | [18 empty] | Condition 107 | Condition 108
7220206015 |  | -> Condition 2 |  |  | -> Condition 5 | [54 empty] | Condition 60 | [26 empty] | Condition 87 | Condition 88 | [18 empty] | Condition 107 |  | Condition 109
7220206060 |  | -> Condition 2 |  |  | -> Condition 5 | [57 empty] | Condition 63 | [23 empty] | Condition 87 | Condition 88 | [25 empty] | Condition 114
7220206080 |  | -> Condition 2 |  |  | -> Condition 5 | [58 empty] | Condition 64 | [22 empty] | Condition 87 | Condition 88
7220207005 |  | -> Condition 2 |  |  | -> Condition 5 | [16 empty] | Condition 22 | [66 empty] | Condition 89
7220207010 |  | -> Condition 2 |  |  | -> Condition 5 | [53 empty] | Condition 59 | [29 empty] | Condition 89 | [17 empty] | Condition 107 | Condition 108
7220207015 |  | -> Condition 2 |  |  | -> Condition 5 | [54 empty] | Condition 60 | [28 empty] | Condition 89 | [17 empty] | Condition 107 |  | Condition 109
7220207060 |  | -> Condition 2 |  |  | -> Condition 5 | [57 empty] | Condition 63 | [25 empty] | Condition 89 | [24 empty] | Condition 114
7220207080 |  | -> Condition 2 |  |  | -> Condition 5 | [58 empty] | Condition 64 | [24 empty] | Condition 89
7220208000 |  | -> Condition 2 |  |  | -> Condition 5 | [9 empty] | Condition 15 | [74 empty] | Condition 90 | [30 empty] | Condition 121 |  |  |  |  | Condition 126
7220209030 |  | -> Condition 2 |  |  | -> Condition 5 | [55 empty] | Condition 61 | [28 empty] | Condition 90 | [20 empty] | Condition 111
7220209060 |  | -> Condition 2 |  |  | -> Condition 5 | [56 empty] | Condition 62 | [27 empty] | Condition 90
7220900010 |  | -> Condition 2 |  |  | -> Condition 5 | [53 empty] | Condition 59 |  | Condition 61 | [46 empty] | Condition 108 |  |  | Condition 111
7220900015 |  | -> Condition 2 |  |  | -> Condition 5 | [54 empty] | Condition 60 | [48 empty] | Condition 109 |  | Condition 111
7220900060 |  | -> Condition 2 |  |  | -> Condition 5 | [56 empty] | Condition 62 | Condition 63 | [50 empty] | Condition 114
7220900080 |  | -> Condition 2 |  |  | -> Condition 5 | [56 empty] | Condition 62 |  | Condition 64
7220900115 |  | -> Condition 2 |  |  | -> Condition 5 | [55 empty] | Condition 61
7221 |  | Condition 2
7221000005 |  | -> Condition 2 | [19 empty] | Condition 22
7221000017 |  | -> Condition 2 | [113 empty] | Condition 116 | Condition 117
7221000018 |  | -> Condition 2 | [113 empty] | Condition 116 |  | Condition 118
7221000030 |  | -> Condition 2 | [116 empty] | Condition 119
7221000045 |  | -> Condition 2 | [117 empty] | Condition 120
7222 |  | Condition 2
7222110006 |  | -> Condition 2 | [19 empty] | Condition 22
7222110057 |  | -> Condition 2 | [114 empty] | Condition 117
7222110059 |  | -> Condition 2 | [115 empty] | Condition 118
7222110082 |  | -> Condition 2 | [114 empty] | Condition 117
7222110084 |  | -> Condition 2 | [115 empty] | Condition 118
7222190006 |  | -> Condition 2 | [19 empty] | Condition 22
7222190052 |  | -> Condition 2 | [114 empty] | Condition 117
7222190054 |  | -> Condition 2 | [115 empty] | Condition 118
7222200006 |  | -> Condition 2 | [19 empty] | Condition 22
7222200041 |  | -> Condition 2 | [114 empty] | Condition 117
7222200043 |  | -> Condition 2 | [115 empty] | Condition 118
7222200062 |  | -> Condition 2 | [114 empty] | Condition 117
7222200064 |  | -> Condition 2 | [115 empty] | Condition 118
7222200067 |  | -> Condition 2 | [114 empty] | Condition 117
7222200069 |  | -> Condition 2 | [115 empty] | Condition 118
7222200071 |  | -> Condition 2 | [114 empty] | Condition 117
7222200073 |  | -> Condition 2 | [115 empty] | Condition 118
7222300012 |  | -> Condition 2 | [19 empty] | Condition 22
7222300022 |  | -> Condition 2 | [114 empty] | Condition 117
7222300024 |  | -> Condition 2 | [115 empty] | Condition 118
7222300082 |  | -> Condition 2 | [114 empty] | Condition 117
7222300084 |  | -> Condition 2 | [115 empty] | Condition 118
7223 |  | Condition 2
7223001005 |  | -> Condition 2 | [17 empty] | Condition 20
7223001016 |  | -> Condition 2 | [118 empty] | Condition 121 |  |  |  |  | Condition 126
7223001031 |  | -> Condition 2 | [119 empty] | Condition 122
7223001046 |  | -> Condition 2 | [120 empty] | Condition 123 |  |  |  | Condition 127
7223001061 |  | -> Condition 2 | [121 empty] | Condition 124
7223001076 |  | -> Condition 2 | [122 empty] | Condition 125
7224 |  |  | Condition 3
7224100005 |  |  | -> Condition 3 | [18 empty] | Condition 22
7224100045 |  |  | -> Condition 3 |  |  | Condition 6
7224900005 |  |  | -> Condition 3 | [18 empty] | Condition 22
7224900015 |  |  | -> Condition 3 |  |  | Condition 6 | [64 empty] | Condition 71
7224900025 |  |  | -> Condition 3 |  |  | Condition 6 | [65 empty] | Condition 72
7224900035 |  |  | -> Condition 3 |  |  | Condition 6
7224900045 |  |  | -> Condition 3 | [67 empty] | Condition 71
7224900055 |  |  | -> Condition 3 | [68 empty] | Condition 72
7225 |  |  | Condition 3 | Condition 4
7225110000 |  |  | -> Condition 3 | -> Condition 4 | [7 empty] | Condition 12
7225190000 |  |  | -> Condition 3 | -> Condition 4 | [7 empty] | Condition 12
7225301110 |  |  | -> Condition 3 | -> Condition 4 |  | Condition 6 |  | Condition 8 | [64 empty] | Condition 73 | [12 empty] | Condition 86 | [42 empty] | Condition 129 | [12 empty] | Flags for flat-rolled check on the summary worksheet
7225301180 |  |  | -> Condition 3 | -> Condition 4 |  | Condition 6 | [66 empty] | Condition 73 | [12 empty] | Condition 86 | [42 empty] | Condition 129 | [12 empty] | Flags for flat-rolled check on the summary worksheet
7225303005 |  |  | -> Condition 3 | -> Condition 4 | [17 empty] | Condition 22 | [50 empty] | Condition 73 | [12 empty] | Condition 86 | [42 empty] | Condition 129 | [12 empty] | Flags for flat-rolled check on the summary worksheet
7225303050 |  |  | -> Condition 3 | -> Condition 4 | [68 empty] | Condition 73 | [12 empty] | Condition 86 | [42 empty] | Condition 129 | [12 empty] | Flags for flat-rolled check on the summary worksheet
7225305110 |  |  | -> Condition 3 | -> Condition 4 |  | Condition 6 |  | Condition 8 |  | Condition 10 | [63 empty] | Condition 74 | [67 empty] | Flags for flat-rolled check on the summary worksheet
7225305180 |  |  | -> Condition 3 | -> Condition 4 |  | Condition 6 |  |  |  | Condition 10 | [63 empty] | Condition 74 | [67 empty] | Flags for flat-rolled check on the summary worksheet
7225307000 |  |  | -> Condition 3 | -> Condition 4 | [5 empty] | Condition 10 | [63 empty] | Condition 74 | [67 empty] | Flags for flat-rolled check on the summary worksheet
7225401110 |  |  | -> Condition 3 | -> Condition 4 |  | Condition 6 |  | Condition 8 | [64 empty] | Condition 73 | [12 empty] | Condition 86 | [42 empty] | Condition 129 | [12 empty] | Flags for flat-rolled check on the summary worksheet
7225401180 |  |  | -> Condition 3 | -> Condition 4 |  | Condition 6 | [66 empty] | Condition 73 | [12 empty] | Condition 86 | [42 empty] | Condition 129 | [12 empty] | Flags for flat-rolled check on the summary worksheet
7225403005 |  |  | -> Condition 3 | -> Condition 4 | [17 empty] | Condition 22 | [50 empty] | Condition 73 | [12 empty] | Condition 86 | [42 empty] | Condition 129 | [12 empty] | Flags for flat-rolled check on the summary worksheet
7225403050 |  |  | -> Condition 3 | -> Condition 4 | [68 empty] | Condition 73 | [12 empty] | Condition 86 | [42 empty] | Condition 129 | [12 empty] | Flags for flat-rolled check on the summary worksheet
7225405110 |  |  | -> Condition 3 | -> Condition 4 |  | Condition 6 |  | Condition 8 |  | Condition 10 | [63 empty] | Condition 74 | [67 empty] | Flags for flat-rolled check on the summary worksheet
7225405130 |  |  | -> Condition 3 | -> Condition 4 |  | Condition 6 | Condition 7 |  |  | Condition 10 | [63 empty] | Condition 74 | [67 empty] | Flags for flat-rolled check on the summary worksheet
7225405160 |  |  | -> Condition 3 | -> Condition 4 |  | Condition 6 |  |  |  | Condition 10 | [63 empty] | Condition 74 | [67 empty] | Flags for flat-rolled check on the summary worksheet
7225407000 |  |  | -> Condition 3 | -> Condition 4 | [5 empty] | Condition 10 | [131 empty] | Flags for flat-rolled check on the summary worksheet
7225501110 |  |  | -> Condition 3 | -> Condition 4 |  | Condition 6 |  | Condition 8
7225501130 |  |  | -> Condition 3 | -> Condition 4 |  | Condition 6 | Condition 7
7225501160 |  |  | -> Condition 3 | -> Condition 4 |  | Condition 6
7225506000 |  |  | -> Condition 3 | -> Condition 4 | [68 empty] | Condition 73 | [12 empty] | Condition 86 | [42 empty] | Condition 129 | [12 empty] | Flags for flat-rolled check on the summary worksheet
7225507000 |  |  | -> Condition 3 | -> Condition 4 | [5 empty] | Condition 10 | [6 empty] | Condition 17 | [56 empty] | Condition 74 | [67 empty] | Flags for flat-rolled check on the summary worksheet
7225508010 |  |  | -> Condition 3 | -> Condition 4 | [5 empty] | Condition 10 | [11 empty] | Condition 22 | [51 empty] | Condition 74 | [67 empty] | Flags for flat-rolled check on the summary worksheet
7225508080 |  |  | -> Condition 3 | -> Condition 4 | [5 empty] | Condition 10 | [63 empty] | Condition 74 | [67 empty] | Flags for flat-rolled check on the summary worksheet
7225990010 |  |  | -> Condition 3 | -> Condition 4 | [17 empty] | Condition 22
7226 |  |  | Condition 3 |  | Condition 5
7226111000 |  |  | -> Condition 3 |  | -> Condition 5 | [6 empty] | Condition 12 | [102 empty] | Condition 115
7226119030 |  |  | -> Condition 3 |  | -> Condition 5 | [6 empty] | Condition 12 | [74 empty] | Condition 87 |  |  | Condition 90 | [30 empty] | Condition 121 |  |  |  |  | Condition 126
7226119060 |  |  | -> Condition 3 |  | -> Condition 5 | [6 empty] | Condition 12 | [74 empty] | Condition 87
7226191000 |  |  | -> Condition 3 |  | -> Condition 5 | [6 empty] | Condition 12 | [102 empty] | Condition 115
7226199000 |  |  | -> Condition 3 |  | -> Condition 5 | [6 empty] | Condition 12 | [74 empty] | Condition 87
7226200000 |  |  | -> Condition 3 |  | -> Condition 5 |  |  | Condition 8
7226910500 |  |  | -> Condition 3 |  | -> Condition 5 | Condition 6 |  |  |  |  | Condition 11
7226911530 |  |  | -> Condition 3 |  | -> Condition 5 | Condition 6 | Condition 7 | [107 empty] | Condition 115
7226911560 |  |  | -> Condition 3 |  | -> Condition 5 | Condition 6 | [108 empty] | Condition 115
7226912530 |  |  | -> Condition 3 |  | -> Condition 5 | Condition 6 | Condition 7 | [79 empty] | Condition 87
7226912560 |  |  | -> Condition 3 |  | -> Condition 5 | Condition 6 | [80 empty] | Condition 87
7226915000 |  |  | -> Condition 3 |  | -> Condition 5 | [67 empty] | Condition 73 | [12 empty] | Condition 86
7226917000 |  |  | -> Condition 3 |  | -> Condition 5 |  |  |  |  | Condition 10 | [63 empty] | Condition 74 | [40 empty] | Condition 115 | [26 empty] | Flags for flat-rolled check on the summary worksheet
7226918000 |  |  | -> Condition 3 |  | -> Condition 5 |  |  |  |  | Condition 10 | [63 empty] | Condition 74 | [12 empty] | Condition 87 | [54 empty] | Flags for flat-rolled check on the summary worksheet
7226921030 |  |  | -> Condition 3 |  | -> Condition 5 | Condition 6 | Condition 7 | [107 empty] | Condition 115
7226921060 |  |  | -> Condition 3 |  | -> Condition 5 | Condition 6 | [108 empty] | Condition 115
7226923030 |  |  | -> Condition 3 |  | -> Condition 5 | Condition 6 | Condition 7 | [79 empty] | Condition 87 | [27 empty] | Condition 115
7226923060 |  |  | -> Condition 3 |  | -> Condition 5 | Condition 6 | [80 empty] | Condition 87 | [27 empty] | Condition 115
7226925000 |  |  | -> Condition 3 |  | -> Condition 5 | [109 empty] | Condition 115
7226927005 |  |  | -> Condition 3 |  | -> Condition 5 | [16 empty] | Condition 22 | [64 empty] | Condition 87 |  |  | Condition 90 | [30 empty] | Condition 121 |  |  |  |  | Condition 126
7226927050 |  |  | -> Condition 3 |  | -> Condition 5 | [81 empty] | Condition 87 |  |  | Condition 90 | [30 empty] | Condition 121 |  |  |  |  | Condition 126
7226928005 |  |  | -> Condition 3 |  | -> Condition 5 | [16 empty] | Condition 22 | [64 empty] | Condition 87
7226928050 |  |  | -> Condition 3 |  | -> Condition 5 | [81 empty] | Condition 87
7227 |  |  | Condition 3
7227100000 |  |  | -> Condition 3 |  |  |  |  | Condition 8
7227200030 |  |  | -> Condition 3 | [15 empty] | Condition 19
7227901030 |  |  | -> Condition 3 |  |  | Condition 6 | Condition 7
7227901060 |  |  | -> Condition 3 |  |  | Condition 6
7227902030 |  |  | -> Condition 3 |  |  | Condition 6 | Condition 7
7227902060 |  |  | -> Condition 3 |  |  | Condition 6
7227906005 |  |  | -> Condition 3 | [18 empty] | Condition 22
7227906010 |  |  | -> Condition 3 | [17 empty] | Condition 21
7227906020 |  |  | -> Condition 3 | [15 empty] | Condition 19
7227906030 |  |  | -> Condition 3 | [112 empty] | Condition 116
7227906035 |  |  | -> Condition 3 | [115 empty] | Condition 119
7227906040 |  |  | -> Condition 3 | [116 empty] | Condition 120
7228 |  |  | Condition 3
7228100010 |  |  | -> Condition 3 |  |  |  |  | Condition 8
7228100030 |  |  | -> Condition 3 |  |  |  |  | Condition 8
7228100060 |  |  | -> Condition 3 |  |  |  |  | Condition 8
7228302000 |  |  | -> Condition 3 |  |  | Condition 6 | Condition 7
7228304000 |  |  | -> Condition 3 |  |  | Condition 6 |  |  |  |  | Condition 11
7228306000 |  |  | -> Condition 3 |  |  | Condition 6
7228308005 |  |  | -> Condition 3 | [18 empty] | Condition 22
7228308015 |  |  | -> Condition 3 | [92 empty] | Condition 96
7228308041 |  |  | -> Condition 3 | [123 empty] | Condition 127
7228308045 |  |  | -> Condition 3 | [124 empty] | Condition 128
7228308070 |  |  | -> Condition 3 | [94 empty] | Condition 98
7228501010 |  |  | -> Condition 3 |  |  | Condition 6 | Condition 7
7228501020 |  |  | -> Condition 3 |  |  | Condition 6
7228501040 |  |  | -> Condition 3 |  |  | Condition 6
7228501060 |  |  | -> Condition 3 |  |  | Condition 6
7228501080 |  |  | -> Condition 3 |  |  | Condition 6
7228505005 |  |  | -> Condition 3 | [18 empty] | Condition 22
7228505015 |  |  | -> Condition 3 | [92 empty] | Condition 96
7228505040 |  |  | -> Condition 3 | [93 empty] | Condition 97
7228505070 |  |  | -> Condition 3 | [94 empty] | Condition 98
7228601030 |  |  | -> Condition 3 |  |  | Condition 6 | Condition 7
7228601060 |  |  | -> Condition 3 |  |  | Condition 6
7229 |  |  | Condition 3
7229200010 |  |  | -> Condition 3 | [128 empty] | Condition 132
7229200015 |  |  | -> Condition 3 | [128 empty] | Condition 132
7229200090 |  |  | -> Condition 3 | [128 empty] | Condition 132
7229900500 |  |  | -> Condition 3 |  |  |  |  | Condition 8
7229905006 |  |  | -> Condition 3 | [127 empty] | Condition 131
7229905008 |  |  | -> Condition 3 | [127 empty] | Condition 131
7229905016 |  |  | -> Condition 3 | [129 empty] | Condition 133
7229905031 |  |  | -> Condition 3 | [130 empty] | Condition 134
7229905051 |  |  | -> Condition 3 | [98 empty] | Condition 102
7301100000 | [139 empty] | Condition 140
7302101010 | [22 empty] | Condition 23
7302101015 | [22 empty] | Condition 23
7302101025 | [22 empty] | Condition 23
7302101035 | [22 empty] | Condition 23
7302101045 | [22 empty] | Condition 23
7302101055 | [22 empty] | Condition 23
7302101065 | [22 empty] | Condition 23
7302101075 | [22 empty] | Condition 23
7302105020 | [23 empty] | Condition 24
7302105040 | [23 empty] | Condition 24
7302105060 | [23 empty] | Condition 24
7302400000 | [139 empty] | Condition 140
7302901000 | [139 empty] | Condition 140
7302909000 | [139 empty] | Condition 140
7304110020 | [24 empty] | Condition 25 | Condition 26 | [112 empty] | Condition 139
7304110050 | [24 empty] | Condition 25 |  | Condition 27 | [111 empty] | Condition 139
7304110080 | [24 empty] | Condition 25 |  |  | Condition 28 | [11 empty] | Condition 40 | [98 empty] | Condition 139
7304191020 | [22 empty] | Condition 23 |  |  | Condition 26
7304191030 | [22 empty] | Condition 23 | [5 empty] | Condition 29
7304191045 | [22 empty] | Condition 23 | [6 empty] | Condition 30 | [6 empty] | Condition 37
7304191060 | [22 empty] | Condition 23 | [7 empty] | Condition 31 | [5 empty] | Condition 37
7304191080 | [22 empty] | Condition 23 |  |  |  |  | Condition 28 | [11 empty] | Condition 40
7304195020 | [23 empty] | Condition 24 |  | Condition 26
7304195050 | [23 empty] | Condition 24 |  |  | Condition 27
7304195080 | [23 empty] | Condition 24 |  |  |  | Condition 28 | [11 empty] | Condition 40
7304220030 | [24 empty] | Condition 25 | [6 empty] | Condition 32 |  | Condition 34 | [104 empty] | Condition 139
7304220045 | [24 empty] | Condition 25 | [6 empty] | Condition 32 | Condition 33 | [105 empty] | Condition 139
7304220060 | [24 empty] | Condition 25 | [9 empty] | Condition 35 | [103 empty] | Condition 139
7304233000 | [22 empty] | Condition 23
7304236030 | [23 empty] | Condition 24 | [7 empty] | Condition 32 |  | Condition 34
7304236045 | [23 empty] | Condition 24 | [7 empty] | Condition 32 | Condition 33
7304236060 | [23 empty] | Condition 24 | [10 empty] | Condition 35
7304243010 | [24 empty] | Condition 25 |  |  |  |  | Condition 30 | [5 empty] | Condition 36 | [102 empty] | Condition 139
7304243020 | [24 empty] | Condition 25 | [5 empty] | Condition 31 |  |  |  |  | Condition 36 | [102 empty] | Condition 139
7304243030 | [24 empty] | Condition 25 |  |  |  |  | Condition 30 | [7 empty] | Condition 38 | [100 empty] | Condition 139
7304243040 | [24 empty] | Condition 25 | [5 empty] | Condition 31 | [6 empty] | Condition 38 | [100 empty] | Condition 139
7304243045 | [24 empty] | Condition 25 | [13 empty] | Condition 39 | [99 empty] | Condition 139
7304243080 | [24 empty] | Condition 25 |  |  | Condition 28 | [11 empty] | Condition 40 | [98 empty] | Condition 139
7304244010 | [24 empty] | Condition 25 |  |  |  |  | Condition 30 | [5 empty] | Condition 36 | [102 empty] | Condition 139
7304244020 | [24 empty] | Condition 25 | [5 empty] | Condition 31 |  |  |  |  | Condition 36 | [102 empty] | Condition 139
7304244030 | [24 empty] | Condition 25 |  |  |  |  | Condition 30 | [7 empty] | Condition 38 | [100 empty] | Condition 139
7304244040 | [24 empty] | Condition 25 | [5 empty] | Condition 31 | [6 empty] | Condition 38 | [100 empty] | Condition 139
7304244050 | [24 empty] | Condition 25 |  |  |  |  | Condition 30 | [8 empty] | Condition 39 | [99 empty] | Condition 139
7304244060 | [24 empty] | Condition 25 | [5 empty] | Condition 31 | [7 empty] | Condition 39 | [99 empty] | Condition 139
7304244080 | [24 empty] | Condition 25 |  |  | Condition 28 | [11 empty] | Condition 40 | [98 empty] | Condition 139
7304246015 | [24 empty] | Condition 25 | Condition 26 | [7 empty] | Condition 34 | [104 empty] | Condition 139
7304246030 | [24 empty] | Condition 25 | Condition 26 | [6 empty] | Condition 33 | [105 empty] | Condition 139
7304246045 | [24 empty] | Condition 25 |  |  |  | Condition 29 | [109 empty] | Condition 139
7304246060 | [24 empty] | Condition 25 | [11 empty] | Condition 37 | [101 empty] | Condition 139
7304246075 | [24 empty] | Condition 25 |  |  | Condition 28 | [11 empty] | Condition 40 | [98 empty] | Condition 139
7304291010 | [22 empty] | Condition 23 | [6 empty] | Condition 30 | [5 empty] | Condition 36
7304291020 | [22 empty] | Condition 23 | [7 empty] | Condition 31 |  |  |  |  | Condition 36
7304291030 | [22 empty] | Condition 23 | [6 empty] | Condition 30 | [7 empty] | Condition 38
7304291040 | [22 empty] | Condition 23 | [7 empty] | Condition 31 | [6 empty] | Condition 38
7304291050 | [22 empty] | Condition 23 | [6 empty] | Condition 30 | [8 empty] | Condition 39
7304291060 | [22 empty] | Condition 23 | [7 empty] | Condition 31 | [7 empty] | Condition 39
7304291080 | [22 empty] | Condition 23 |  |  |  |  | Condition 28 | [11 empty] | Condition 40
7304292010 | [22 empty] | Condition 23 | [6 empty] | Condition 30 | [5 empty] | Condition 36
7304292020 | [22 empty] | Condition 23 | [7 empty] | Condition 31 |  |  |  |  | Condition 36
7304292030 | [22 empty] | Condition 23 | [6 empty] | Condition 30 | [7 empty] | Condition 38
7304292040 | [22 empty] | Condition 23 | [7 empty] | Condition 31 | [6 empty] | Condition 38
7304292050 | [22 empty] | Condition 23 | [6 empty] | Condition 30 | [8 empty] | Condition 39
7304292060 | [22 empty] | Condition 23 | [7 empty] | Condition 31 | [7 empty] | Condition 39
7304292080 | [22 empty] | Condition 23 |  |  |  |  | Condition 28 | [11 empty] | Condition 40
7304293110 | [23 empty] | Condition 24 | [5 empty] | Condition 30 | [5 empty] | Condition 36
7304293120 | [23 empty] | Condition 24 | [6 empty] | Condition 31 |  |  |  |  | Condition 36
7304293130 | [23 empty] | Condition 24 | [5 empty] | Condition 30 | [7 empty] | Condition 38
7304293140 | [23 empty] | Condition 24 | [6 empty] | Condition 31 | [6 empty] | Condition 38
7304293150 | [23 empty] | Condition 24 | [5 empty] | Condition 30 | [8 empty] | Condition 39
7304293160 | [23 empty] | Condition 24 | [6 empty] | Condition 31 | [7 empty] | Condition 39
7304293180 | [23 empty] | Condition 24 |  |  |  | Condition 28 | [11 empty] | Condition 40
7304294110 | [23 empty] | Condition 24 | [5 empty] | Condition 30 | [5 empty] | Condition 36
7304294120 | [23 empty] | Condition 24 | [6 empty] | Condition 31 |  |  |  |  | Condition 36
7304294130 | [23 empty] | Condition 24 | [5 empty] | Condition 30 | [7 empty] | Condition 38
7304294140 | [23 empty] | Condition 24 | [6 empty] | Condition 31 | [6 empty] | Condition 38
7304294150 | [23 empty] | Condition 24 | [5 empty] | Condition 30 | [8 empty] | Condition 39
7304294160 | [23 empty] | Condition 24 | [6 empty] | Condition 31 | [7 empty] | Condition 39
7304294180 | [23 empty] | Condition 24 |  |  |  | Condition 28 | [11 empty] | Condition 40
7304295015 | [22 empty] | Condition 23 |  |  | Condition 26
7304295030 | [22 empty] | Condition 23 |  |  | Condition 26 | [6 empty] | Condition 33
7304295045 | [22 empty] | Condition 23 | [5 empty] | Condition 29
7304295060 | [22 empty] | Condition 23 | [13 empty] | Condition 37
7304295075 | [22 empty] | Condition 23 |  |  |  |  | Condition 28 | [11 empty] | Condition 40
7304296115 | [23 empty] | Condition 24 |  | Condition 26 | [7 empty] | Condition 34
7304296130 | [23 empty] | Condition 24 |  | Condition 26 | [6 empty] | Condition 33
7304296145 | [23 empty] | Condition 24 |  |  |  |  | Condition 29
7304296160 | [23 empty] | Condition 24 | [12 empty] | Condition 37
7304296175 | [23 empty] | Condition 24 |  |  |  | Condition 28 | [11 empty] | Condition 40
7304313000 | [22 empty] | Condition 23
7304316010 | [22 empty] | Condition 23 | [117 empty] | Flags for manual ASTM check on the summary worksheet
7304316050 | [22 empty] | Condition 23
7304390002 | [22 empty] | Condition 23 | [17 empty] | Condition 41 | [99 empty] | Flags for manual ASTM check on the summary worksheet
7304390004 | [22 empty] | Condition 23 | [18 empty] | Condition 42 | [98 empty] | Flags for manual ASTM check on the summary worksheet
7304390006 | [22 empty] | Condition 23 | [26 empty] | Condition 50 | [90 empty] | Flags for manual ASTM check on the summary worksheet
7304390008 | [22 empty] | Condition 23 | [19 empty] | Condition 43 | [97 empty] | Flags for manual ASTM check on the summary worksheet
7304390016 | [22 empty] | Condition 23 |  |  | Condition 26
7304390020 | [22 empty] | Condition 23 | [17 empty] | Condition 41
7304390024 | [22 empty] | Condition 23 | [20 empty] | Condition 44 |  |  |  |  | Condition 49 | [6 empty] | Condition 56
7304390028 | [22 empty] | Condition 23 | [21 empty] | Condition 45 |  |  |  | Condition 49
7304390032 | [22 empty] | Condition 23 | [7 empty] | Condition 31 | [17 empty] | Condition 49
7304390036 | [22 empty] | Condition 23 | [6 empty] | Condition 30 | [15 empty] | Condition 46
7304390040 | [22 empty] | Condition 23 | [22 empty] | Condition 46 | Condition 47
7304390044 | [22 empty] | Condition 23 | [22 empty] | Condition 46 |  | Condition 48
7304390048 | [22 empty] | Condition 23 | [6 empty] | Condition 30 | [19 empty] | Condition 50
7304390052 | [22 empty] | Condition 23 | [23 empty] | Condition 47 |  |  | Condition 50
7304390056 | [22 empty] | Condition 23 | [24 empty] | Condition 48 |  | Condition 50
7304390062 | [22 empty] | Condition 23 | [6 empty] | Condition 30 | [8 empty] | Condition 39
7304390068 | [22 empty] | Condition 23 | [15 empty] | Condition 39 | [7 empty] | Condition 47
7304390072 | [22 empty] | Condition 23 | [15 empty] | Condition 39 | [8 empty] | Condition 48
7304390076 | [22 empty] | Condition 23 |  |  |  |  | Condition 28 | [11 empty] | Condition 40
7304390080 | [22 empty] | Condition 23 |  |  |  |  | Condition 28 | [11 empty] | Condition 40 | [7 empty] | Condition 48
7304413005 | [24 empty] | Condition 25 | [111 empty] | Condition 137 |  | Condition 139
7304413015 | [136 empty] | Condition 137 |  | Condition 139 |  | Flags for manual ASTM check on the summary worksheet
7304413045 | [136 empty] | Condition 137 |  | Condition 139
7304416005 | [24 empty] | Condition 25 | [112 empty] | Condition 138 | Condition 139
7304416015 | [24 empty] | Condition 25 | [113 empty] | Condition 139 |  | Flags for manual ASTM check on the summary worksheet
7304416045 | [24 empty] | Condition 25 | [112 empty] | Condition 138 | Condition 139
7304423045 | [24 empty] | Condition 25
7304490005 | [24 empty] | Condition 25 | [113 empty] | Condition 139
7304490015 | [24 empty] | Condition 25 | [113 empty] | Condition 139
7304490045 | [24 empty] | Condition 25 | [113 empty] | Condition 139 |  | Flags for manual ASTM check on the summary worksheet
7304490060 | [24 empty] | Condition 25 | [113 empty] | Condition 139
7304511000 | [23 empty] | Condition 24
7304515005 | [23 empty] | Condition 24
7304515015 | [16 empty] | Condition 17 | [6 empty] | Condition 24 | [116 empty] | Flags for manual ASTM check on the summary worksheet
7304515045 | [23 empty] | Condition 24 | [116 empty] | Flags for manual ASTM check on the summary worksheet
7304515060 | [23 empty] | Condition 24
7304591000 | [23 empty] | Condition 24
7304592030 | [16 empty] | Condition 17 | [6 empty] | Condition 24 | [116 empty] | Flags for manual ASTM check on the summary worksheet
7304592040 | [23 empty] | Condition 24 | [16 empty] | Condition 41 | [99 empty] | Flags for manual ASTM check on the summary worksheet
7304592045 | [23 empty] | Condition 24 | [24 empty] | Condition 49 | [91 empty] | Flags for manual ASTM check on the summary worksheet
7304592055 | [23 empty] | Condition 24 | [21 empty] | Condition 46 | [94 empty] | Flags for manual ASTM check on the summary worksheet
7304592060 | [23 empty] | Condition 24 | [25 empty] | Condition 50 | [90 empty] | Flags for manual ASTM check on the summary worksheet
7304592070 | [23 empty] | Condition 24 | [14 empty] | Condition 39 | [101 empty] | Flags for manual ASTM check on the summary worksheet
7304592080 | [23 empty] | Condition 24 |  |  |  | Condition 28 | [11 empty] | Condition 40 | [100 empty] | Flags for manual ASTM check on the summary worksheet
7304596000 | [16 empty] | Condition 17 | [6 empty] | Condition 24
7304598010 | [23 empty] | Condition 24 | [16 empty] | Condition 41
7304598015 | [23 empty] | Condition 24 | [19 empty] | Condition 44 |  |  |  |  | Condition 49 | [6 empty] | Condition 56
7304598020 | [23 empty] | Condition 24 | [20 empty] | Condition 45 |  |  |  | Condition 49
7304598025 | [23 empty] | Condition 24 | [24 empty] | Condition 49
7304598030 | [23 empty] | Condition 24 | [5 empty] | Condition 30 | [15 empty] | Condition 46
7304598035 | [23 empty] | Condition 24 | [21 empty] | Condition 46 | Condition 47
7304598040 | [23 empty] | Condition 24 | [21 empty] | Condition 46 |  | Condition 48
7304598045 | [23 empty] | Condition 24 | [5 empty] | Condition 30 | [19 empty] | Condition 50
7304598050 | [23 empty] | Condition 24 | [22 empty] | Condition 47 |  |  | Condition 50
7304598055 | [23 empty] | Condition 24 | [23 empty] | Condition 48 |  | Condition 50
7304598060 | [23 empty] | Condition 24 | [5 empty] | Condition 30 | [8 empty] | Condition 39
7304598065 | [23 empty] | Condition 24 | [14 empty] | Condition 39 | [7 empty] | Condition 47
7304598070 | [23 empty] | Condition 24 | [14 empty] | Condition 39 | [8 empty] | Condition 48
7304598080 | [23 empty] | Condition 24 |  |  |  | Condition 28 | [11 empty] | Condition 40
7304901000 | [22 empty] | Condition 23 | [43 empty] | Condition 67
7304903000 | [23 empty] | Condition 24 | [42 empty] | Condition 67
7304905000 | [22 empty] | Condition 23 | [42 empty] | Condition 66
7304907000 | [23 empty] | Condition 24 | [41 empty] | Condition 66
7305111030 | [22 empty] | Condition 23 |  |  |  |  | Condition 28 | [24 empty] | Condition 53
7305111060 | [22 empty] | Condition 23 |  |  |  |  | Condition 28 | [23 empty] | Condition 52
7305115000 | [23 empty] | Condition 24 |  |  |  | Condition 28
7305121030 | [22 empty] | Condition 23 |  |  |  |  | Condition 28 | [24 empty] | Condition 53
7305121060 | [22 empty] | Condition 23 |  |  |  |  | Condition 28 | [23 empty] | Condition 52
7305125000 | [23 empty] | Condition 24 |  |  |  | Condition 28
7305191030 | [22 empty] | Condition 23 |  |  |  |  | Condition 28 | [24 empty] | Condition 53
7305191060 | [22 empty] | Condition 23 |  |  |  |  | Condition 28 | [23 empty] | Condition 52
7305195000 | [23 empty] | Condition 24 |  |  |  | Condition 28
7305202000 | [22 empty] | Condition 23 |  |  |  |  | Condition 28
7305204000 | [22 empty] | Condition 23 |  |  |  |  | Condition 28
7305206000 | [23 empty] | Condition 24 |  |  |  | Condition 28
7305208000 | [23 empty] | Condition 24 |  |  |  | Condition 28
7305312000 | [27 empty] | Condition 28
7305314000 | [22 empty] | Condition 23 |  |  |  |  | Condition 28
7305316010 | [24 empty] | Condition 25 |  |  | Condition 28 | [110 empty] | Condition 139
7305316090 | [23 empty] | Condition 24 |  |  |  | Condition 28
7305391000 | [22 empty] | Condition 23 |  |  |  |  | Condition 28
7305395000 | [23 empty] | Condition 24 |  |  |  | Condition 28
7305901000 | [22 empty] | Condition 23 |  |  |  |  | Condition 28
7305905000 | [23 empty] | Condition 24 |  |  |  | Condition 28
7306110010 | [24 empty] | Condition 25 | Condition 26 | [112 empty] | Condition 139
7306110050 | [24 empty] | Condition 25 | [113 empty] | Condition 139
7306191010 | [22 empty] | Condition 23 |  |  | Condition 26
7306191050 | [22 empty] | Condition 23
7306195110 | [23 empty] | Condition 24 |  | Condition 26
7306195150 | [23 empty] | Condition 24
7306213000 | [24 empty] | Condition 25
7306214000 | [24 empty] | Condition 25
7306218010 | [24 empty] | Condition 25
7306218050 | [24 empty] | Condition 25
7306291030 | [22 empty] | Condition 23
7306291090 | [22 empty] | Condition 23
7306292000 | [22 empty] | Condition 23
7306293100 | [23 empty] | Condition 24
7306294100 | [23 empty] | Condition 24
7306296010 | [22 empty] | Condition 23
7306296050 | [22 empty] | Condition 23
7306298110 | [23 empty] | Condition 24
7306298150 | [23 empty] | Condition 24
7306301000 | [22 empty] | Condition 23 | [30 empty] | Condition 54
7306303000 | [22 empty] | Condition 23 | [41 empty] | Condition 65
7306305010 | [22 empty] | Condition 23 | [41 empty] | Condition 65 | [75 empty] | Flags for manual ASTM check on the summary worksheet
7306305015 | [22 empty] | Condition 23 | [41 empty] | Condition 65
7306305020 | [22 empty] | Condition 23 | [31 empty] | Condition 55 | [9 empty] | Condition 65
7306305025 | [22 empty] | Condition 23 |  |  | Condition 26 | [38 empty] | Condition 65
7306305028 | [22 empty] | Condition 23 |  |  | Condition 26 | [38 empty] | Condition 65
7306305032 | [22 empty] | Condition 23 |  |  | Condition 26 | [38 empty] | Condition 65
7306305035 | [22 empty] | Condition 23 |  |  | Condition 26 | [38 empty] | Condition 65
7306305040 | [22 empty] | Condition 23 |  |  | Condition 26 | [38 empty] | Condition 65
7306305055 | [22 empty] | Condition 23 |  |  | Condition 26 | [38 empty] | Condition 65
7306305085 | [22 empty] | Condition 23 |  |  |  | Condition 27 | [37 empty] | Condition 65
7306305090 | [22 empty] | Condition 23 |  |  |  | Condition 27 | [37 empty] | Condition 65
7306401010 | [24 empty] | Condition 25 | [28 empty] | Condition 54 |  |  | Condition 57 |  | Condition 59
7306401015 | [24 empty] | Condition 25 | [28 empty] | Condition 54 |  |  | Condition 57 |  |  | Condition 60
7306401090 | [24 empty] | Condition 25 | [28 empty] | Condition 54 |  |  |  | Condition 58
7306405005 | [24 empty] | Condition 25 | [39 empty] | Condition 65
7306405015 | [24 empty] | Condition 25 | [39 empty] | Condition 65 | [75 empty] | Flags for manual ASTM check on the summary worksheet
7306405040 | [24 empty] | Condition 25 | [35 empty] | Condition 61 |  |  |  | Condition 65
7306405042 | [24 empty] | Condition 25 | [36 empty] | Condition 62 | Condition 63 |  | Condition 65
7306405044 | [24 empty] | Condition 25 | [36 empty] | Condition 62 |  | Condition 64 | Condition 65
7306405062 | [24 empty] | Condition 25 | [33 empty] | Condition 59 |  | Condition 61 |  |  |  | Condition 65
7306405064 | [24 empty] | Condition 25 | [34 empty] | Condition 60 | Condition 61 |  |  |  | Condition 65
7306405080 | [24 empty] | Condition 25 | [36 empty] | Condition 62 |  |  | Condition 65
7306405085 | [24 empty] | Condition 25 |  | Condition 27 | [33 empty] | Condition 61 |  |  |  | Condition 65
7306405090 | [24 empty] | Condition 25 |  | Condition 27 | [34 empty] | Condition 62 |  |  | Condition 65
7306501000 | [23 empty] | Condition 24 | [29 empty] | Condition 54
7306503000 | [23 empty] | Condition 24 | [40 empty] | Condition 65
7306505010 | [23 empty] | Condition 24 | [40 empty] | Condition 65 | [75 empty] | Flags for manual ASTM check on the summary worksheet
7306505030 | [23 empty] | Condition 24 | [40 empty] | Condition 65
7306505050 | [23 empty] | Condition 24 | [40 empty] | Condition 65
7306505070 | [23 empty] | Condition 24 |  |  | Condition 27 | [37 empty] | Condition 65
7306611000 | [22 empty] | Condition 23 | [43 empty] | Condition 67
7306613000 | [23 empty] | Condition 24 | [42 empty] | Condition 67
7306615000 | [22 empty] | Condition 23 | [42 empty] | Condition 66
7306617030 | [24 empty] | Condition 25 | [40 empty] | Condition 66
7306617060 | [23 empty] | Condition 24 | [41 empty] | Condition 66
7306691000 | [22 empty] | Condition 23 | [43 empty] | Condition 67
7306693000 | [23 empty] | Condition 24 | [42 empty] | Condition 67
7306695000 | [22 empty] | Condition 23 | [42 empty] | Condition 66
7306697030 | [24 empty] | Condition 25 | [40 empty] | Condition 66
7306697060 | [23 empty] | Condition 24 | [41 empty] | Condition 66
7306901000 | [22 empty] | Condition 23
7306905000 | [23 empty] | Condition 24

## Sheet3
Condition 14 | Condition 20 | Condition 21 | Condition 140 | Condition 130
High-strength steel ...then the maximum thickness must be less than 3 mm and the minimum yield point must be greater than or equal to 275 MPa or the minimum thickness is equal to or greater than 3 mm and the minimum yield point is greater than or equal to 355 MPa. | ...then ASTM A313 must be listed or the cell may be blank. | Cold heading quality steel ...then ASTM F2282 must be listed or the cell may be blank. | Covered by the proclamation but no chemical or dimensional information, "other" ...then it receives an automatic pass. | Hot-rolled ...then the cold rolled cell must say "No" or be blank.

## Sheet2
Condition: | Condition description:
Condition 1 | Non-alloy ...then the maximum percentage must be less than 0.3 percent of aluminum, and less than 0.1 percent of antimony, and less than 0.1 percent of bismuth, and less than 0.0008 percent of boron, and less than 0.3 percent of chromium, and less than 0.3 percent of cobalt, and less than 0.4 percent of copper, and less than 0.4 percent of lead, and less than 1.65 percent of manganese, and less than 0.08 percent of molybdenum, and less than 0.3 percent of nickel, and less than 0.06 percent of niobium, and less than 0.1 percent selenium, and 0.6 percent of silicon, and less than 0.1 percent tellurium, and less than 0.05 percent of titanium, and less than 0.3 percent of tungsten (wolfram), and less than 0.1 percent of vanadium, and less than 0.05 percent of zirconium.
Condition 2 | Stainless ...then the maximum percentage of carbon must be 1.2 percent or less and the minimum percentage of chromium must be 10.5 percent or more.
Condition 3 | Alloy ...then at least one of the minimum percentages must be equal to or greater than 0.3 percent of aluminum, or equal to or greater than 0.1 percent of antimony, or equal to or greater than 0.1 percent of bismuth, or equal to or greater than 0.0008 percent of boron, or equal to or greater than 0.3 percent of chromium, or equal to or greater than 0.3 percent of cobalt, or equal to or greater than 0.4 percent of copper, or equal to or greater than 0.4 percent of lead, or equal to or greater than 1.65 percent of manganese, or equal to or greater than 0.08 percent of molybdenum, or equal to or greater than 0.3 percent of nickel, or equal to or greater than 0.06 percent of niobium, or equal to or greater than 0.1 percent selenium, or equal to or greater than 0.6 percent of silicon, or equal to or greater than 0.1 percent tellurium, or equal to or greater than 0.05 percent of titanium, or equal to or greater than 0.3 percent of tungsten (wolfram), or equal to or greater than 0.1 percent of vanadium, or equal to or greater than 0.05 percent of zirconium.
Condition 4 | ...then the minimum width must be 600 mm or more.
Condition 5 | ...then the maximum width must be less than 600 mm.
Condition 6 | Tool steel 6a ...then the minimum carbon must be greater than 1.2 percent and the minimum chromium must be greater than 10.5 percent OR 6b ...then the minimum carbon must be equal to or greater than 0.3 percent and the minimum chromium must be equal to or greater than 1.25 percent and the maximum chromium must be less than 10.5 percent OR 6c ...then the minimum carbon must be equal to or greater than 0.85 percent and the minimum manganese must be equal to or greater than 1 percent and the maximum manganese must be equal to or less than 1.8 percent OR 6d ...then the minimum chromium must be equal to or greater than 0.9 percent and the maximum chromium must be equal to or less than 1.2 percent and the minimum molybdenum must be equal to or greater than 0.9 percent and the maximum molybdenum must be equal to or less than 1.4 percent OR 6e ...then the minimum carbon is equal to or greater than 0.5 percent and the minimum molybdenum is equal to or greater than 3.5 percent OR 6f ...then the minimum carbon is equal to or greater than 0.5 percent carbon and the minimum tungsten is equal to or greater than 5.5 percent.
Condition 7 | Ball bearing steel ...then the minimum carbon must be equal to or greater than 0.95 percent, and the maximum carbon must be equal to or less than 1.13 percent, and the minimum manganese must be equal to or greater than 0.22 percent, and the maximum manganese must be equal to or less than 0.48 percent, and the maximum sulfur must be equal to or less than 0.03 percent, and the maximum phosphorus must be equal to or less than 0.03 percent, and the minimum silicon must be equal to or greater than 0.18 percent, and the maximum silicon must be equal to or less than 0.37 percent, and the minimum chromium must be equal to or greater than 1.25 percent, and the maximum chromium must be equal to or less than 1.65 percent, and the maximum nickel must be equal to or less than 0.28 percent, and the maximum copper must be equal to or less than 0.38 percent, and the maximum molybdenum must be equal to or less than 0.09 percent.
Condition 8 | High speed steel ...then the sum of the minimum percent molybdenum plus tungsten plus vanadium must be equal to or greater than 7 percent, or the sum of the minimum percent molybdenum plus tungsten must be equal to or greater than 7 percent, or the sum of the minimum percent molybdenum plus vanadium must be equal to or greater than 7 percent, or the sum of the minimum percent tungsten plus vanadium must be equal to or greater than 7 percent, and the minimum carbon must be equal to or greater than 0.6 percent, and the minimum chromium must be equal to or greater than 3 percent, and the maximum chromium must be equal to or less than 6 percent.
Condition 9 | Non-alloy free-cutting steel ...then the minimum sulfur must be equal to or greater than 0.08 percent, or the minimum lead must be equal to or greater than 0.1 percent, or the minimum selenium must be greater than 0.05 percent, or the minimum tellurium must be greater than 0.01 percent, or the minimum bismuth must be greater than 0.05 percent.
Condition 10 | Flat-rolled (straight) less than 4.75 mm thickness ...then the minimum width must be greater than or equal to 10 times the maximum thickness.
Condition 11 | Chipper knife steel ...then the minimum iron must be greater than 0, and the minimum carbon must be equal to or greater than 0.48 percent, and the maximum carbon must be equal to or less than 0.55 percent, and the minimum manganese must be equal to or greater than 0.2 percent, and the maximum manganese must be equal to or less than 0.5 percent, and the minimum silicon must be equal to or greater than 0.75 percent, and the maximum silicon must be equal to or less than 1.05 percent, and the minimum chromium must be equal to or greater than 7.25 percent, and the maximum chromium must be equal to or less than 8.75 percent, and the minimum molybdenum must be equal to or greater than 1.25 percent, and the maximum molybdenum must be equal to or less than 1.75 percent, and the maximum tungsten must be equal to or less than 1.75 percent, and the minimum vanadium must be equal to or greater than 0.2 percent, and the maximum vanadium must be equal to or less than 0.55 percent.
Condition 12 | Silicon electrical steel ...then the maximum carbon must be equal to or less than 0.08 percent, and the minimum silicon must be equal to or greater than 0.6 percent, and the maximum silicon must be equal to or less than 6 percent, and the maximum aluminum must be equal to or less than 1 percent.
Condition 13 | Silico-manganese steel ...then the maximum carbon must be equal to or less than 0.7 percent, and the minimum manganese must be equal to or greater than 0.5 percent, and the maximum manganese must be equal to or less than 1.9 percent, and the minimum silicon must be equal to or greater than 0.6 percent, and the maximum silicon must be equal to or less than 2.3 percent.
Condition 14 | High-strength steel ...then the maximum thickness must be less than 3 mm and the minimum yield point must be greater than or equal to 275 MPa or the minimum thickness is equal to or greater than 3 mm and the minimum yield point is greater than or equal to 355 MPa.
Condition 15 | Razor blade steel ...then the maximum thickness must be equal to or less than 0.25 mm, and the maximum width must be equal to or less than 23 mm, and the maximum percent chromium must be equal to or less than 14.7.
Condition 16 | Universal mill plate ...then the minimum width must be greater than 150 mm, and the maximum width must be equal to or less than 1250 mm, and the minimum thickness must be equal to or greater than 4 mm.
Condition 17 | Heat-resisting steel ...then the maximum carbon must be less than 0.3 percent, and the minimum chromium must be equal to or greater than 4 percent, and the maximum chromium must be less than 10.5 percent.
Condition 18 | Tire cord-quality steel wire rod ...then the minimum carbon must be equal to or greater than 0.68 percent, and the minimum aluminum must be less than 0.01 percent, and the sum of the maximum percent phosphorus and sulfur must be equal to or less than 0.040 percent, and the maximum nitrogen must be less than 0.008 percent, and the sum of the maximum copper, nickel, and chromium must be equal to or less than 0.55 percent, and the minimum outside diameter must be equal to or greater than 5.0 mm, and the maximum outside diameter must be equal to or less than 6.0 mm.
Condition 19 | Welding quality wire rod ...then the maximum percent carbon must be less than 0.2, and the maximum percent sulfur must be less than 0.04, and the maximum percent phosphorus must be less than 0.04, and the maximum outside diameter must be less than 10.0 mm.
Condition 20 | ...then ASTM A313 must be listed or the cell may be blank.
Condition 21 | Cold heading quality steel ...then ASTM F2282 must be listed or the cell may be blank.
Condition 22 | High nickel alloy steel ...then the minimum percent nickel must be equal to or greater than 24.
Condition 23 | Non-alloy ...then the maximum percentage must be less than 0.3 percent of aluminum, and less than 0.1 percent of antimony, and less than 0.1 percent of bismuth, and less than 0.0008 percent of boron, and less than 0.3 percent of chromium, and less than 0.3 percent of cobalt, and less than 0.4 percent of copper, and less than 0.4 percent of lead, and less than 1.65 percent of manganese, and less than 0.08 percent of molybdenum, and less than 0.3 percent of nickel, and less than 0.06 percent of niobium, and less than 0.1 percent selenium, and 0.6 percent of silicon, and less than 0.1 percent tellurium, and less than 0.05 percent of titanium, and less than 0.3 percent of tungsten (wolfram), and less than 0.1 percent of vanadium, and less than 0.05 percent of zirconium.
Condition 24 | Chapter 73 alloy ...then at least one of the minimum percentages must be equal to or greater than 0.3 percent of aluminum, or equal to or greater than 0.1 percent of antimony, or equal to or greater than 0.1 percent of bismuth, or equal to or greater than 0.0008 percent of boron, or equal to or greater than 0.3 percent of chromium, or equal to or greater than 0.3 percent of cobalt, or equal to or greater than 0.4 percent of copper, or equal to or greater than 0.4 percent of lead, or equal to or greater than 1.65 percent of manganese, or equal to or greater than 0.08 percent of molybdenum, or equal to or greater than 0.3 percent of nickel, or equal to or greater than 0.06 percent of niobium, or equal to or greater than 0.1 percent selenium, or equal to or greater than 0.6 percent of silicon, or equal to or greater than 0.1 percent tellurium, or equal to or greater than 0.05 percent of titanium, or equal to or greater than 0.3 percent of tungsten (wolfram), or equal to or greater than 0.1 percent of vanadium, or equal to or greater than 0.05 percent of zirconium.
Condition 25 | Chapter 73 stainless ...then the maximum percentage of carbon must be 1.2 percent or less and the minimum percentage of chromium must be 10.5 percent or more.
Condition 26 | ...then the maximum outside diameter and the minimum outside diameter must be equal to or less than 114.3 mm.
Condition 27 | ...then the minimum outside diameter must be equal to or greater than 114.3 mm and less than 406.4 mm, and the maximum outside diameter must be equal to or greater than 114.3 mm and less than 406.4 mm.
Condition 28 | ...then the maximum outside diameter and the minimum outside diameter must be greater than 406.4 mm.
Condition 29 | ...then the minimum outside diameter must be equal to or greater than 114.3 mm and less than 215.9 mm, and the maximum outside diameter must be equal to or greater than 114.3 mm and less than 215.9 mm.
Condition 30 | ...then the maximum thickness must be less than 12.7 mm.
Condition 31 | ...then the minimum thickness must be greater than or equal to 12.7 mm.
Condition 32 | ...then the outside diameter must be equal to or less than 168.3 mm.
Condition 33 | ...then the minimum thickness must be greater than 9.5 mm.
Condition 34 | ...then the maximum thickness must be equal to or less than 9.5 mm.
Condition 35 | ...then the outside diameter must be greater than 168.3 mm.
Condition 36 | ...then the outside diameter must be less than 215.9 mm.
Condition 37 | ...then the minimum outside diameter must be equal to or greater than 215.9 mm and equal to or less than 406.4 mm, and the maximum outside diameter must be equal to or greater than 215.9 mm and equal to or less than 406.4 mm.
Condition 38 | ...then the minimum outside diameter must be equal to or greater than 215.9 mm and equal to or less than 285.8 mm, and the maximum outside diameter must be equal to or greater than 285.8 mm and equal to or less than 406.4 mm.
Condition 39 | ...then the minimum outside diameter must be greater than 285.8 mm and equal to or less than 406.4 mm, and the maximum outside diameter must be greater than 285.8 mm and equal to or less than 406.4 mm.
Condition 40 | ...then the minimum outside diameter must be greater than 406.4 mm.
Condition 41 | ...then the minimum outside diameter and the maximum outside diameter must be less than 38.1 mm.
Condition 42 | ...then the minimum outside diameter must be equal to or greater than 38.1 mm and less than 190.5 mm, and the maximum outside diameter must be greater than 38.1 mm and less than 190.5 mm.
Condition 43 | ...then the minimum outside diameter and the maximum outside diameter must be greater than 285.8 mm.
Condition 44 | ...then the maximum thickness must be less than 6.4 mm.
Condition 45 | ...then the minimum thickness must be equal to or greater than 6.4 mm, and the maximum thickness must be equal to or less than 12.7 mm.
Condition 46 | ...then the minimum outside diameter must be greater than 114.3 mm and less than 190.5 mm, and the maximum outside diameter must be greater than 114.3 mm and less than 190.5 mm.
Condition 47 | ...then the minimum thickness must be equal to or greater than 12.7 mm, and the maximum thickness must be less than 19 mm.
Condition 48 | ...then the minimum thickness must be equal to or greater than 19 mm.
Condition 49 | ...then the minimum outside diameter must be equal to or greater than 38.1 mm and less than 114.3 mm, and the maximum outside diameter must be greater than 38.1 mm and less than 114.3 mm.
Condition 50 | ...then the minimum outside diameter must be equal to or greater than 190.5 mm and equal to or less than 285.8 mm, and the maximum outside diameter must be equal to or greater than 190.5 mm and less than 285.8 mm.
Condition 51 | Semi-manufacture ...then the maximum percentage must be less than 0.3 percent of aluminum, and less than 0.1 percent of antimony, and less than 0.1 percent of bismuth, and less than 0.0008 percent of boron, and less than 2 percent of carbon, and less than 0.3 percent of chromium, and less than 0.3 percent of cobalt, and less than 0.4 percent of copper, and less than 0.4 percent of lead, and less than 1.65 percent of manganese, and less than 0.08 percent of molybdenum, and less than 0.3 percent of nickel, and less than 0.06 percent of niobium, and less than 0.1 percent selenium, and 0.6 percent of silicon, and less than 0.1 percent tellurium, and less than 0.05 percent of titanium, and less than 0.3 percent of tungsten (wolfram), and less than 0.1 percent of vanadium, and less than 0.05 percent of zirconium. OR ...the minimum percent carbon must be equal to or greater than 2 percent (and a blank value will not be acceptable).
Condition 52 | ...then the outside diameter must be greater than 609.6 mm.
Condition 53 | ...then the minimum outside diameter must be greater than 406.4 mm and equal to or less than 609.6 mm, and the maximum outside diameter must be equal to or greater than 406.4 mm and less than 609.6 mm.
Condition 54 | ...then the maximum thickness must be less than 1.65 mm.
Condition 55 | ...then the maximum thickness must be equal to or less than 2.54 mm.
Condition 56 | ...then the maximum thickness must be less than 6.4 mm.
Condition 57 | ...then the minimum percent nickel must be greater than 0.5.
Condition 58 | ...then the maximum percent nickel must be equal to or less than 0.5.
Condition 59 | ...then the minimum percent molybdenum must be greater than 1.5 and the maximum percent molybdenum must be less than 5.
Condition 60 | ...then the minimum percent molybdenum must be equal to or less than 1.5 or the maximum percent molybdenum must be equal to or greater than 5.
Condition 61 | ...then the minimum percent nickel must be greater than 0.5 and the maximum percent nickel must be less than 24.
Condition 62 | ...then the minimum percent nickel must be equal to or less than 0.5 or the maximum percent nickel must be equal to or greater than 24.
Condition 63 | ...then the maximum percent chromium must be less than 15.
Condition 64 | ...then the maximum percent chromium must be equal to or greater than 15.
Condition 65 | ...then the minimum thickness must be equal to or greater than 1.65 mm.
Condition 66 | ...then the maximum thickness must be less than 4 mm.
Condition 67 | ...then the minimum thickness must be equal to or greater than 4 mm.
Condition 68 | ...then the maximum carbon must be less than 0.25 percent.
Condition 69 | ...then the minimum carbon must be equal to or greater than 0.25 percent.
Condition 70 | ...then the minimum width must be less than two times (2*) the minimum thickness, and the minimum width must be less than 2* the maximum thickness, and the maximum width must be less than 2* the minimum thickness, and the maximum width must be less than 2* the maximum thickness.
Condition 71 | ...then the minimum width must be less than four times (4*) the minimum thickness and the minimum width must be less than 4* the maximum thickness and the maximum width must be less than 4* the minimum thickness and the maximum width must be less than 4* the maximum thickness.
Condition 72 | ...then the minimum width must be equal to or greater than four times (4*) the minimum thickness and the minimum width must be equal to or greater than 4* the maximum thickness and the maximum width must be equal to or greater than 4* the minimum thickness and the maximum width must be equal to or greater than 4* the maximum thickness.
Condition 73 | ...then the minimum thickness must be equal to or greater than 4.75 mm.
Condition 74 | ...then the maximum thickness must be less than 4.75 mm.
Condition 75 | ...then the minimum thickness must be equal to or greater than 3 mm and the maximum thickness must be less than 4.75 mm.
Condition 76 | ...then the maximum thickness must be less than 3 mm.
Condition 77 | ...then the minimum thickness must be greater than 10 mm.
Condition 78 | ...then the minimum thickness must be equal to or greater than 4.75 mm and the maximum thickness must be less than 10 mm.
Condition 79 | ...then the minimum thickness must be greater than 1 mm and the maximum thickness must be less than 3 mm.
Condition 80 | ...then the minimum thickness must be equal to or greater than 0.5 mm and the maximum thickness must be less than 1 mm.
Condition 81 | ...then the maximum thickness must be less than 0.361 mm.
Condition 82 | ...then the maximum thickness must be equal to or greater than 3 mm.
Condition 83 | ...then the maximum thickness must be less than 0.5 mm.
Condition 84 | ...then the minimum thickness must be equal to or greater than 0.5 mm.
Condition 85 | ...then the minimum thickness must be equal to or greater than 0.4 mm.
Condition 86 | ...then the minimum thickness must be equal to or greater than 4.75 mm.
Condition 87 | ...then the maximum width must be less than 300 mm.
Condition 88 | ...then the minimum thickness must be greater than 1.25 mm.
Condition 89 | ...then the minimum thickness must be greater than 0.25 mm and the maximum thickness must be less than or equal to 1.25 mm.
Condition 90 | ...then the maximum thickness must be equal to or less than 0.25 mm.
Condition 91 | ...then the maximum width must be less than 51 mm.
Condition 92 | ...then the minimum percentage of lead must be equal to or greater than 0.1 percent.
Condition 93 | ...then the minimum percentage of carbon is equal to or greater than 0.6 percent.
Condition 94 | ...then the minimum percentage of carbon is greater than or equal to 0.25 percent of carbon and the maximum percentage of carbon is less than 0.6 percent.
Condition 95 | ...then the maximum percentage of carbon is less than 0.6 percent.
Condition 96 | ...then the maximum outside diameter must be less than 76 mm.
Condition 97 | ...then the minimum outside diameter must be equal to or greater than 76 mm and less than 228 mm, and the maximum outside diameter must be equal to or greater than 76 mm and less than 228 mm.
Condition 98 | ...then the minimum outside diameter must be greater than 228 mm.
Condition 99 | ...then the maximum height must be less than 80 mm.
Condition 100 | ...then the minimum height must be equal to or greater than 80 mm.
Condition 101 | ...then the maximum outside diameter must be less than 1.5 mm.
Condition 102 | ...then the minimum outside diameter must be equal to or greater than 1.5 mm.
Condition 103 | ...then the maximum width must be equal to or less than 1575 mm.
Condition 104 | ...then the minimum width must be greater than 1575 mm.
Condition 105 | ...then the minimum width must be equal to or greater than 1370 mm.
Condition 106 | ...then the minimum thickness must be greater than 6.8 mm.
Condition 107 | ...then the minimum percentage of nickel must be greater than 0.5 percent.
Condition 108 | ...then the minimum percentage of molybdenum must be greater than 1.5 percent and the maximum percentage of molybdenum must be less than 5 percent.
Condition 109 | ...then the minimum percentage of molybdenum must equal to or less than 1.5 percent or the maximum percentage of molybdenum must be equal to or greater than 5 percent.
Condition 110 | ...then the maximum thickness must be less than 4.75 mm and the minimum thickness must be equal to or greater than 3 mm.
Condition 111 | ...then the minimum percentage of nickel must be greater than 0.5 percent and the maximum percentage of nickel must be less than 24 percent.
Condition 112 | ...then the minimum width must be greater than 1575 mm, and the maximum width must equal to or less than 1880 mm.
Condition 113 | ...then the minimum width must be greater than 1880 mm.
Condition 114 | ...then the maximum percentage of chromium must be less than 15 percent.
Condition 115 | ...then the minimum width must be equal to or greater than 300 mm.
Condition 116 | ...then the maximum outside diameter must be less than 14 mm.
Condition 117 | ...then the maximum percentage of nickel must be less than 8 percent.
Condition 118 | ...then the minimum percentage of nickel must be equal to or greater than 8 percent, and the maximum percentage of nickel must be less than 24 percent.
Condition 119 | ...then the minimum outside diameter must be equal to or greater than 14 mm and less than 19 mm, and the maximum outside diameter must be equal to or greater than 14 mm and less than 19 mm.
Condition 120 | ...then the maximum outside diameter must be equal to or greater than 19 mm.
Condition 121 | ...then the maximum outside diameter must be less than 0.25 mm.
Condition 122 | ...then the minimum outside diameter must be equal to or greater than 0.25 mm and less than 0.76 mm, and the maximum outside diameter must be equal to or greater than 0.25 mm and less than 0.76 mm.
Condition 123 | ...then the minimum outside diameter must be equal to or greater than 0.76 mm and less than 1.52 mm, and the maximum outside diameter must be equal to or greater than 0.76 mm and less than 1.52 mm.
Condition 124 | ...then the minimum outside diameter must be equal to or greater than 1.52 mm and less than 5.1 mm, and the maximum outside diameter must be equal to or greater than 1.52 mm and less than 5.1 mm.
Condition 125 | ...then the minimum outside diameter must be equal to or greater than 5.1 mm.
Condition 126 | ...then the maximum thickness must be less than 0.25 mm.
Condition 127 | ...then the minimum outside diameter must be equal to or greater than 76 mm and less than 152 mm, and the maximum outside diameter must be equal to or greater than 76 mm and less than 152 mm.
Condition 128 | ...then the minimum outside diameter must be equal to or greater than 152 mm and less than 228 mm, and the maximum outside diameter must be equal to or greater than 152 mm and less than 228 mm.
Condition 129 | Flat-rolled straight at least 4.75 mm thickness ...then the minimum width must be greater than 150mm, and the minimum width must be greater than or equal to 2* the maximum thickness.
Condition 130 | Hot-rolled ...then the cold rolled cell must say "No" or be blank.
Condition 131 | ...then the maximum outside diameter must be equal to or less than 1.6 mm, and the maximum percentage of carbon must be less than 0.20 percent, and the minimum percentage of nickel must be greater than 0.3 percent, and the minimum percentage of molybdenum must be greater than 0.08 percent.
Condition 132 | ...then the maximum outside diameter must be equal to or less than 1.6 mm, and the maximum percentage of carbon must be less than 0.20 percent, and the minimum percentage of manganese must be greater than 0.9 percent, and the minimum percentage of silicon must be greater than 0.6 percent.
Condition 133 | ...then the maximum outside diameter must be less than 1.0 mm.
Condition 134 | ...then the minimum outside diameter must be equal to or greater than 1.0 mm and less than 1.5 mm, and the maximum outside diameter must be equal to or greater than 1.0 mm and less than 1.5 mm.
Condition 135 | ...then the minimum thickness must be equal to or greater than 0.361 mm, and the maximum thickness must be less than 0.5 mm.
Condition 136 | ...then the minimum thickness must be less than 0.361 mm.
Condition 137 | ...then the maximum outside diameter must be less than 19 mm.
Condition 138 | ...then the maximum outside diameter must be equal to or greater than 19 mm.
Condition 139 | Stainless ...then the maximum percentage of carbon must be 1.2 percent or less and the minimum percentage of chromium must be 10.5 percent or more.
Condition 140 | Covered by the proclamation but no chemical or dimensional information, "other" ...then it receives an automatic pass.
Flags for manual ASTM check on the summary worksheet
Flags for flat-rolled check on the summary worksheet | If failed condition 10 or 129, and it passed all other applicable conditions, then check to see if coil appears in the comments.
Flags for cladding check on the summary worksheet | If failed Condition 1 and nothing else, check chemistry for potential cladding.

## Sheet1
Condition 1 | Non-alloy ...then the maximum percentage must be less than 0.3 percent of aluminum, and less than 0.1 percent of antimony, and less than 0.1 percent of bismuth, and less than 0.0008 percent of boron, and less than 0.3 percent of chromium, and less than 0.3 percent of cobalt, and less than 0.4 percent of copper, and less than 0.4 percent of lead, and less than 1.65 percent of manganese, and less than 0.08 percent of molybdenum, and less than 0.3 percent of nickel, and less than 0.06 percent of niobium, and less than 0.1 percent selenium, and 0.6 percent of silicon, and less than 0.1 percent tellurium, and less than 0.05 percent of titanium, and less than 0.3 percent of tungsten (wolfram), and less than 0.1 percent of vanadium, and less than 0.05 percent of zirconium.
Condition 2 | Stainless ...then the maximum percentage of carbon must be 1.2 percent or less and the minimum percentage of chromium must be 10.5 percent or more.
Condition 3 | Alloy ...then at least one of the minimum percentages must be equal to or greater than 0.3 percent of aluminum, or equal to or greater than 0.1 percent of antimony, or equal to or greater than 0.1 percent of bismuth, or equal to or greater than 0.0008 percent of boron, or equal to or greater than 0.3 percent of chromium, or equal to or greater than 0.3 percent of cobalt, or equal to or greater than 0.4 percent of copper, or equal to or greater than 0.4 percent of lead, or equal to or greater than 1.65 percent of manganese, or equal to or greater than 0.08 percent of molybdenum, or equal to or greater than 0.3 percent of nickel, or equal to or greater than 0.06 percent of niobium, or equal to or greater than 0.1 percent selenium, or equal to or greater than 0.6 percent of silicon, or equal to or greater than 0.1 percent tellurium, or equal to or greater than 0.05 percent of titanium, or equal to or greater than 0.3 percent of tungsten (wolfram), or equal to or greater than 0.1 percent of vanadium, or equal to or greater than 0.05 percent of zirconium.
Condition 4 | ...then the minimum width must be 600 mm or more.
Condition 5 | ...then the maximum width must be less than 600 mm.
Condition 6 | Tool steel 6a ...then the minimum carbon must be greater than 1.2 percent and the minimum chromium must be greater than 10.5 percent OR 6b ...then the minimum carbon must be equal to or greater than 0.3 percent and the minimum chromium must be equal to or greater than 1.25 percent and the maximum chromium must be less than 10.5 percent OR 6c ...then the minimum carbon must be equal to or greater than 0.85 percent and the minimum manganese must be equal to or greater than 1 percent and the maximum manganese must be equal to or less than 1.8 percent OR 6d ...then the minimum chromium must be equal to or greater than 0.9 percent and the maximum chromium must be equal to or less than 1.2 percent and the minimum molybdenum must be equal to or greater than 0.9 percent and the maximum molybdenum must be equal to or less than 1.4 percent OR 6e ...then the minimum carbon is equal to or greater than 0.5 percent and the minimum molybdenum is equal to or greater than 3.5 percent OR 6f ...then the minimum carbon is equal to or greater than 0.5 percent carbon and the minimum tungsten is equal to or greater than 5.5 percent.
Condition 7 | Ball bearing steel ...then the minimum carbon must be equal to or greater than 0.95 percent, and the maximum carbon must be equal to or less than 1.13 percent, and the minimum manganese must be equal to or greater than 0.22 percent, and the maximum manganese must be equal to or less than 0.48 percent, and the maximum sulfur must be equal to or less than 0.03 percent, and the maximum phosphorus must be equal to or less than 0.03 percent, and the minimum silicon must be equal to or greater than 0.18 percent, and the maximum silicon must be equal to or less than 0.37 percent, and the minimum chromium must be equal to or greater than 1.25 percent, and the maximum chromium must be equal to or less than 1.65 percent, and the maximum nickel must be equal to or less than 0.28 percent, and the maximum copper must be equal to or less than 0.38 percent, and the maximum molybdenum must be equal to or less than 0.09 percent.
Condition 8 | High speed steel ...then the sum of the minimum percent molybdenum plus tungsten plus vanadium must be equal to or greater than 7 percent, or the sum of the minimum percent molybdenum plus tungsten must be equal to or greater than 7 percent, or the sum of the minimum percent molybdenum plus vanadium must be equal to or greater than 7 percent, or the sum of the minimum percent tungsten plus vanadium must be equal to or greater than 7 percent, and the minimum carbon must be equal to or greater than 0.6 percent, and the minimum chromium must be equal to or greater than 3 percent, and the maximum chromium must be equal to or less than 6 percent.
Condition 9 | Non-alloy free-cutting steel ...then the minimum sulfur must be equal to or greater than 0.08 percent, or the minimum lead must be equal to or greater than 0.1 percent, or the minimum selenium must be greater than 0.05 percent, or the minimum tellurium must be greater than 0.01 percent, or the minimum bismuth must be greater than 0.05 percent.
Condition 10 | Flat-rolled (straight) less than 4.75 mm thickness ...then the minimum width must be greater than or equal to 10 times the maximum thickness.
Condition 11 | Chipper knife steel ...then the minimum iron must be greater than 0, and the minimum carbon must be equal to or greater than 0.48 percent, and the maximum carbon must be equal to or less than 0.55 percent, and the minimum manganese must be equal to or greater than 0.2 percent, and the maximum manganese must be equal to or less than 0.5 percent, and the minimum silicon must be equal to or greater than 0.75 percent, and the maximum silicon must be equal to or less than 1.05 percent, and the minimum chromium must be equal to or greater than 7.25 percent, and the maximum chromium must be equal to or less than 8.75 percent, and the minimum molybdenum must be equal to or greater than 1.25 percent, and the maximum molybdenum must be equal to or less than 1.75 percent, and the maximum tungsten must be equal to or less than 1.75 percent, and the minimum vanadium must be equal to or greater than 0.2 percent, and the maximum vanadium must be equal to or less than 0.55 percent.
Condition 12 | Silicon electrical steel ...then the maximum carbon must be equal to or less than 0.08 percent, and the minimum silicon must be equal to or greater than 0.6 percent, and the maximum silicon must be equal to or less than 6 percent, and the maximum aluminum must be equal to or less than 1 percent.
Condition 13 | Silico-manganese steel ...then the maximum carbon must be equal to or less than 0.7 percent, and the minimum manganese must be equal to or greater than 0.5 percent, and the maximum manganese must be equal to or less than 1.9 percent, and the minimum silicon must be equal to or greater than 0.6 percent, and the maximum silicon must be equal to or less than 2.3 percent.
Condition 14 | High-strength steel ...then the maximum thickness must be less than 3 mm and the minimum yield point must be greater than or equal to 275 MPa or the minimum thickness is equal to or greater than 3 mm and the minimum yield point is greater than or equal to 355 MPa.
Condition 15 | Razor blade steel ...then the maximum thickness must be equal to or less than 0.25 mm, and the maximum width must be equal to or less than 23 mm, and the maximum percent chromium must be equal to or less than 14.7.
Condition 16 | Universal mill plate ...then the minimum width must be greater than 150 mm, and the maximum width must be equal to or less than 1250 mm, and the minimum thickness must be equal to or greater than 4 mm.
Condition 17 | Heat-resisting steel ...then the maximum carbon must be less than 0.3 percent, and the minimum chromium must be equal to or greater than 4 percent, and the maximum chromium must be less than 10.5 percent.
Condition 18 | Tire cord-quality steel wire rod ...then the minimum carbon must be equal to or greater than 0.68 percent, and the minimum aluminum must be less than 0.01 percent, and the sum of the maximum percent phosphorus and sulfur must be equal to or less than 0.040 percent, and the maximum nitrogen must be less than 0.008 percent, and the sum of the maximum copper, nickel, and chromium must be equal to or less than 0.55 percent, and the minimum outside diameter must be equal to or greater than 5.0 mm, and the maximum outside diameter must be equal to or less than 6.0 mm.
Condition 19 | Welding quality wire rod ...then the maximum percent carbon must be less than 0.2, and the maximum percent sulfur must be less than 0.04, and the maximum percent phosphorus must be less than 0.04, and the maximum outside diameter must be less than 10.0 mm.
Condition 20 | ...then ASTM A313 must be listed or the cell may be blank.
Condition 21 | Cold heading quality steel ...then ASTM F2282 must be listed or the cell may be blank.
Condition 22 | High nickel alloy steel ...then the minimum percent nickel must be equal to or greater than 24.
Condition 23 | Non-alloy ...then the maximum percentage must be less than 0.3 percent of aluminum, and less than 0.1 percent of antimony, and less than 0.1 percent of bismuth, and less than 0.0008 percent of boron, and less than 0.3 percent of chromium, and less than 0.3 percent of cobalt, and less than 0.4 percent of copper, and less than 0.4 percent of lead, and less than 1.65 percent of manganese, and less than 0.08 percent of molybdenum, and less than 0.3 percent of nickel, and less than 0.06 percent of niobium, and less than 0.1 percent selenium, and 0.6 percent of silicon, and less than 0.1 percent tellurium, and less than 0.05 percent of titanium, and less than 0.3 percent of tungsten (wolfram), and less than 0.1 percent of vanadium, and less than 0.05 percent of zirconium.
Condition 24 | Chapter 73 alloy ...then at least one of the minimum percentages must be equal to or greater than 0.3 percent of aluminum, or equal to or greater than 0.1 percent of antimony, or equal to or greater than 0.1 percent of bismuth, or equal to or greater than 0.0008 percent of boron, or equal to or greater than 0.3 percent of chromium, or equal to or greater than 0.3 percent of cobalt, or equal to or greater than 0.4 percent of copper, or equal to or greater than 0.4 percent of lead, or equal to or greater than 1.65 percent of manganese, or equal to or greater than 0.08 percent of molybdenum, or equal to or greater than 0.3 percent of nickel, or equal to or greater than 0.06 percent of niobium, or equal to or greater than 0.1 percent selenium, or equal to or greater than 0.6 percent of silicon, or equal to or greater than 0.1 percent tellurium, or equal to or greater than 0.05 percent of titanium, or equal to or greater than 0.3 percent of tungsten (wolfram), or equal to or greater than 0.1 percent of vanadium, or equal to or greater than 0.05 percent of zirconium.
Condition 25 | Chapter 73 stainless ...then the maximum percentage of carbon must be 1.2 percent or less and the minimum percentage of chromium must be 10.5 percent or more.
Condition 26 | ...then the maximum outside diameter and the minimum outside diameter must be equal to or less than 114.3 mm.
Condition 27 | ...then the minimum outside diameter must be equal to or greater than 114.3 mm and less than 406.4 mm, and the maximum outside diameter must be equal to or greater than 114.3 mm and less than 406.4 mm.
Condition 28 | ...then the maximum outside diameter and the minimum outside diameter must be greater than 406.4 mm.
Condition 29 | ...then the minimum outside diameter must be equal to or greater than 114.3 mm and less than 215.9 mm, and the maximum outside diameter must be equal to or greater than 114.3 mm and less than 215.9 mm.
Condition 30 | ...then the maximum thickness must be less than 12.7 mm.
Condition 31 | ...then the minimum thickness must be greater than or equal to 12.7 mm.
Condition 32 | ...then the outside diameter must be equal to or less than 168.3 mm.
Condition 33 | ...then the minimum thickness must be greater than 9.5 mm.
Condition 34 | ...then the maximum thickness must be equal to or less than 9.5 mm.
Condition 35 | ...then the outside diameter must be greater than 168.3 mm.
Condition 36 | ...then the outside diameter must be less than 215.9 mm.
Condition 37 | ...then the minimum outside diameter must be equal to or greater than 215.9 mm and equal to or less than 406.4 mm, and the maximum outside diameter must be equal to or greater than 215.9 mm and equal to or less than 406.4 mm.
Condition 38 | ...then the minimum outside diameter must be equal to or greater than 215.9 mm and equal to or less than 285.8 mm, and the maximum outside diameter must be equal to or greater than 285.8 mm and equal to or less than 406.4 mm.
Condition 39 | ...then the minimum outside diameter must be greater than 285.8 mm and equal to or less than 406.4 mm, and the maximum outside diameter must be greater than 285.8 mm and equal to or less than 406.4 mm.
Condition 40 | ...then the minimum outside diameter must be greater than 406.4 mm.
Condition 41 | ...then the minimum outside diameter and the maximum outside diameter must be less than 38.1 mm.
Condition 42 | ...then the minimum outside diameter must be equal to or greater than 38.1 mm and less than 190.5 mm, and the maximum outside diameter must be greater than 38.1 mm and less than 190.5 mm.
Condition 43 | ...then the minimum outside diameter and the maximum outside diameter must be greater than 285.8 mm.
Condition 44 | ...then the maximum thickness must be less than 6.4 mm.
Condition 45 | ...then the minimum thickness must be equal to or greater than 6.4 mm, and the maximum thickness must be equal to or less than 12.7 mm.
Condition 46 | ...then the minimum outside diameter must be greater than 114.3 mm and less than 190.5 mm, and the maximum outside diameter must be greater than 114.3 mm and less than 190.5 mm.
Condition 47 | ...then the minimum thickness must be equal to or greater than 12.7 mm, and the maximum thickness must be less than 19 mm.
Condition 48 | ...then the minimum thickness must be equal to or greater than 19 mm.
Condition 49 | ...then the minimum outside diameter must be equal to or greater than 38.1 mm and less than 114.3 mm, and the maximum outside diameter must be greater than 38.1 mm and less than 114.3 mm.
Condition 50 | ...then the minimum outside diameter must be equal to or greater than 190.5 mm and equal to or less than 285.8 mm, and the maximum outside diameter must be equal to or greater than 190.5 mm and less than 285.8 mm.
Condition 51 | Semi-manufacture ...then the maximum percentage must be less than 0.3 percent of aluminum, and less than 0.1 percent of antimony, and less than 0.1 percent of bismuth, and less than 0.0008 percent of boron, and less than 2 percent of carbon, and less than 0.3 percent of chromium, and less than 0.3 percent of cobalt, and less than 0.4 percent of copper, and less than 0.4 percent of lead, and less than 1.65 percent of manganese, and less than 0.08 percent of molybdenum, and less than 0.3 percent of nickel, and less than 0.06 percent of niobium, and less than 0.1 percent selenium, and 0.6 percent of silicon, and less than 0.1 percent tellurium, and less than 0.05 percent of titanium, and less than 0.3 percent of tungsten (wolfram), and less than 0.1 percent of vanadium, and less than 0.05 percent of zirconium. OR ...the minimum percent carbon must be equal to or greater than 2 percent (and a blank value will not be acceptable).
Condition 52 | ...then the outside diameter must be greater than 609.6 mm.
Condition 53 | ...then the minimum outside diameter must be greater than 406.4 mm and equal to or less than 609.6 mm, and the maximum outside diameter must be equal to or greater than 406.4 mm and less than 609.6 mm.
Condition 54 | ...then the maximum thickness must be less than 1.65 mm.
Condition 55 | ...then the maximum thickness must be equal to or less than 2.54 mm.
Condition 56 | ...then the maximum thickness must be less than 6.4 mm.
Condition 57 | ...then the minimum percent nickel must be greater than 0.5.
Condition 58 | ...then the maximum percent nickel must be equal to or less than 0.5.
Condition 59 | ...then the minimum percent molybdenum must be greater than 1.5 and the maximum percent molybdenum must be less than 5.
Condition 60 | ...then the minimum percent molybdenum must be equal to or less than 1.5 or the maximum percent molybdenum must be equal to or greater than 5.
Condition 61 | ...then the minimum percent nickel must be greater than 0.5 and the maximum percent nickel must be less than 24.
Condition 62 | ...then the minimum percent nickel must be equal to or less than 0.5 or the maximum percent nickel must be equal to or greater than 24.
Condition 63 | ...then the maximum percent chromium must be less than 15.
Condition 64 | ...then the maximum percent chromium must be equal to or greater than 15.
Condition 65 | ...then the minimum thickness must be equal to or greater than 1.65 mm.
Condition 66 | ...then the maximum thickness must be less than 4 mm.
Condition 67 | ...then the minimum thickness must be equal to or greater than 4 mm.
Condition 68 | ...then the maximum carbon must be less than 0.25 percent.
Condition 69 | ...then the minimum carbon must be equal to or greater than 0.25 percent.
Condition 70 | ...then the minimum width must be less than two times (2*) the minimum thickness, and the minimum width must be less than 2* the maximum thickness, and the maximum width must be less than 2* the minimum thickness, and the maximum width must be less than 2* the maximum thickness.
Condition 71 | ...then the minimum width must be less than four times (4*) the minimum thickness and the minimum width must be less than 4* the maximum thickness and the maximum width must be less than 4* the minimum thickness and the maximum width must be less than 4* the maximum thickness.
Condition 72 | ...then the minimum width must be equal to or greater than four times (4*) the minimum thickness and the minimum width must be equal to or greater than 4* the maximum thickness and the maximum width must be equal to or greater than 4* the minimum thickness and the maximum width must be equal to or greater than 4* the maximum thickness.
Condition 73 | ...then the minimum thickness must be equal to or greater than 4.75 mm.
Condition 74 | ...then the maximum thickness must be less than 4.75 mm.
Condition 75 | ...then the minimum thickness must be equal to or greater than 3 mm and the maximum thickness must be less than 4.75 mm.
Condition 76 | ...then the maximum thickness must be less than 3 mm.
Condition 77 | ...then the minimum thickness must be greater than 10 mm.
Condition 78 | ...then the minimum thickness must be equal to or greater than 4.75 mm and the maximum thickness must be less than 10 mm.
Condition 79 | ...then the minimum thickness must be greater than 1 mm and the maximum thickness must be less than 3 mm.
Condition 80 | ...then the minimum thickness must be equal to or greater than 0.5 mm and the maximum thickness must be less than 1 mm.
Condition 81 | ...then the maximum thickness must be less than 0.361 mm.
Condition 82 | ...then the maximum thickness must be equal to or greater than 3 mm.
Condition 83 | ...then the maximum thickness must be less than 0.5 mm.
Condition 84 | ...then the minimum thickness must be equal to or greater than 0.5 mm.
Condition 85 | ...then the minimum thickness must be equal to or greater than 0.4 mm.
Condition 86 | ...then the minimum thickness must be equal to or greater than 4.75 mm.
Condition 87 | ...then the maximum width must be less than 300 mm.
Condition 88 | ...then the minimum thickness must be greater than 1.25 mm.
Condition 89 | ...then the minimum thickness must be greater than 0.25 mm and the maximum thickness must be less than or equal to 1.25 mm.
Condition 90 | ...then the maximum thickness must be equal to or less than 0.25 mm.
Condition 91 | ...then the maximum width must be less than 51 mm.
Condition 92 | ...then the minimum percentage of lead must be equal to or greater than 0.1 percent.
Condition 93 | ...then the minimum percentage of carbon is equal to or greater than 0.6 percent.
Condition 94 | ...then the minimum percentage of carbon is greater than or equal to 0.25 percent of carbon and the maximum percentage of carbon is less than 0.6 percent.
Condition 95 | ...then the maximum percentage of carbon is less than 0.6 percent.
Condition 96 | ...then the maximum outside diameter must be less than 76 mm.
Condition 97 | ...then the minimum outside diameter must be equal to or greater than 76 mm and less than 228 mm, and the maximum outside diameter must be equal to or greater than 76 mm and less than 228 mm.
Condition 98 | ...then the minimum outside diameter must be greater than 228 mm.
Condition 99 | ...then the maximum height must be less than 80 mm.
Condition 100 | ...then the minimum height must be equal to or greater than 80 mm.
Condition 101 | ...then the maximum outside diameter must be less than 1.5 mm.
Condition 102 | ...then the minimum outside diameter must be equal to or greater than 1.5 mm.
Condition 103 | ...then the maximum width must be equal to or less than 1575 mm.
Condition 104 | ...then the minimum width must be greater than 1575 mm.
Condition 105 | ...then the minimum width must be equal to or greater than 1370 mm.
Condition 106 | ...then the minimum thickness must be greater than 6.8 mm.
Condition 107 | ...then the minimum percentage of nickel must be greater than 0.5 percent.
Condition 108 | ...then the minimum percentage of molybdenum must be greater than 1.5 percent and the maximum percentage of molybdenum must be less than 5 percent.
Condition 109 | ...then the minimum percentage of molybdenum must equal to or less than 1.5 percent or the maximum percentage of molybdenum must be equal to or greater than 5 percent.
Condition 110 | ...then the maximum thickness must be less than 4.75 mm and the minimum thickness must be equal to or greater than 3 mm.
Condition 111 | ...then the minimum percentage of nickel must be greater than 0.5 percent and the maximum percentage of nickel must be less than 24 percent.
Condition 112 | ...then the minimum width must be greater than 1575 mm, and the maximum width must equal to or less than 1880 mm.
Condition 113 | ...then the minimum width must be greater than 1880 mm.
Condition 114 | ...then the maximum percentage of chromium must be less than 15 percent.
Condition 115 | ...then the minimum width must be equal to or greater than 300 mm.
Condition 116 | ...then the maximum outside diameter must be less than 14 mm.
Condition 117 | ...then the maximum percentage of nickel must be less than 8 percent.
Condition 118 | ...then the minimum percentage of nickel must be equal to or greater than 8 percent, and the maximum percentage of nickel must be less than 24 percent.
Condition 119 | ...then the minimum outside diameter must be equal to or greater than 14 mm and less than 19 mm, and the maximum outside diameter must be equal to or greater than 14 mm and less than 19 mm.
Condition 120 | ...then the maximum outside diameter must be equal to or greater than 19 mm.
Condition 121 | ...then the maximum outside diameter must be less than 0.25 mm.
Condition 122 | ...then the minimum outside diameter must be equal to or greater than 0.25 mm and less than 0.76 mm, and the maximum outside diameter must be equal to or greater than 0.25 mm and less than 0.76 mm.
Condition 123 | ...then the minimum outside diameter must be equal to or greater than 0.76 mm and less than 1.52 mm, and the maximum outside diameter must be equal to or greater than 0.76 mm and less than 1.52 mm.
Condition 124 | ...then the minimum outside diameter must be equal to or greater than 1.52 mm and less than 5.1 mm, and the maximum outside diameter must be equal to or greater than 1.52 mm and less than 5.1 mm.
Condition 125 | ...then the minimum outside diameter must be equal to or greater than 5.1 mm.
Condition 126 | ...then the maximum thickness must be less than 0.25 mm.
Condition 127 | ...then the minimum outside diameter must be equal to or greater than 76 mm and less than 152 mm, and the maximum outside diameter must be equal to or greater than 76 mm and less than 152 mm.
Condition 128 | ...then the minimum outside diameter must be equal to or greater than 152 mm and less than 228 mm, and the maximum outside diameter must be equal to or greater than 152 mm and less than 228 mm.
Condition 129 | Flat-rolled straight at least 4.75 mm thickness ...then the minimum width must be greater than 150mm, and the minimum width must be greater than or equal to 2* the maximum thickness.
Condition 130 | Hot-rolled ...then the cold rolled cell must say "No" or be blank.
Condition 131 | ...then the maximum outside diameter must be equal to or less than 1.6 mm, and the maximum percentage of carbon must be less than 0.20 percent, and the minimum percentage of nickel must be greater than 0.3 percent, and the minimum percentage of molybdenum must be greater than 0.08 percent.
Condition 132 | ...then the maximum outside diameter must be equal to or less than 1.6 mm, and the maximum percentage of carbon must be less than 0.20 percent, and the minimum percentage of manganese must be greater than 0.9 percent, and the minimum percentage of silicon must be greater than 0.6 percent.
Condition 133 | ...then the maximum outside diameter must be less than 1.0 mm.
Condition 134 | ...then the minimum outside diameter must be equal to or greater than 1.0 mm and less than 1.5 mm, and the maximum outside diameter must be equal to or greater than 1.0 mm and less than 1.5 mm.
Condition 135 | ...then the minimum thickness must be equal to or greater than 0.361 mm, and the maximum thickness must be less than 0.5 mm.
Condition 136 | ...then the minimum thickness must be less than 0.361 mm.
Condition 137 | ...then the maximum outside diameter must be less than 19 mm.
Condition 138 | ...then the maximum outside diameter must be equal to or greater than 19 mm.
Condition 139 | Stainless ...then the maximum percentage of carbon must be 1.2 percent or less and the minimum percentage of chromium must be 10.5 percent or more.
Condition 140 | Covered by the proclamation but no chemical or dimensional information, "other" ...then it receives an automatic pass.

## Aluminum
| Notes: |  | AND/OR | AND/OR |  |  | MAX | MAX |  |  |  |  | FORMULA | FORMULA | FORMULA | FORMULA |  |  |  |  | CORY CHECK |  | CORY CHECK
| Form section: | Step 3: Product Specifications | Step 3: Chemical Composition | Step 3: Chemical Composition | Step 3: Chemical Composition | Step 3: Product Specifications | Step 3: Chemical Composition, Strength | Step 3: Chemical Composition, Strength | Step 3: Chemical Composition | Step 3: Chemical Composition | Step 3: Product Specifications | Step 3: Product Specifications | Step 3: Product Specifications | Step 3: Product Specifications | Step 3: Product Specifications | Step 3: Product Specifications | Step 3: Product Specifications | Step 3: Product Specifications | Step 3: Product Specifications | Step 3: Product Specifications | Step 3: Product Specifications | Step 3: Product Specifications | Step 3: Product Specifications
| Condition: | Condition 1 | Condition 2 | Condition 3 | Condition 4 | Condition 5 | Condition 6 | Condition 7 | Condition 8 | Condition 9 | Condition 10 | Condition 11 | Condition 12 | Condition 13 | Condition 14 | Condition 15 | Condition 16 | Condition 17 | Condition 18 | Condition 19 | Condition 20 | Condition 21 | Condition 22 | Manual check 1 | Manual check 2 | Manual check 3
HTSUS Code: | Condition description: | ...then minimum thickness must be greater than 0.15 mm. | Aluminum, not alloyed 2a ...the minimum percentage of aluminum must be equal to or greater than 99 percent and the maximum percentage of iron plus silicon must be equal to or less than 1 percent 2b ...and the maximum percentage of antimony, bismuth, boron, carbon, chromium, cobalt, copper, lead, magnesium, manganese, nickel, niobium, nitrogen, phosphorous, selenium, sulfur, tin, titanium, tungsten, vanadium, or zinc must be equal to or less than 0.1 percent 2c ...or the minimum percentage of copper must be greater than 0.1 percent and the maximum percentage of copper must be less than or equal to 0.2 percent and the maximum chromium must be equal to or less than 0.05 percent and the maximum manganese must be equal to or less than 0.05 percent. (2a and 2b, or 2a and 2c) | Aluminum alloys 3a ...then the minimum percent of aluminum must be greater than the minimum percent of antimony, bismuth, boron, carbon, chromium, cobalt, copper, iron, lead, magnesium, manganese, nickel, niobium, nitrogen, phosphorous, selenium, silicon, sulfur, tin, titanium, tungsten, vanadium, zinc, and other OR The sum of the maximum percent of iron, silicon, antimony, bismuth, boron, carbon, chromium, cobalt, copper, lead, magnesium, manganese, nickel, niobium, nitrogen, phosphorous, selenium, sulfur, tin, titanium, tungsten, vanadium, zinc, and other must be less than 50 percent. [Note: this allows CBP to consider those requests where all aluminum content is left blank by the submitter.] AND 3b ...the minimum percentage of iron plus silicon must be greater than 1 percent. OR 3c ...the minimum percentage of antimony, bismuth, boron, carbon, chromium, cobalt, copper, lead, magnesium, manganese, nickel, niobium, nitrogen, phosphorous, selenium, sulfur, tin, titanium, tungsten, vanadium, zinc, or other must be greater than 0.1 percent. OR 3d ...the sum of the minimum percentage of antimony, bismuth, boron, carbon, chromium, cobalt, copper, iron, lead, magnesium, manganese, nickel, niobium, nitrogen, phosphorous, selenium, silicon, sulfur, tin, titanium, tungsten, vanadium, zinc, and other is greater than 1 percent. (3a and 3b, or 3a and 3c, or 3a and 3d) | Aluminum vanadium master alloy ...then the minimum percentage of vanadium must be equal to or greater than 20 percent. | Aluminum can stock ...then the minimum thickness must be greater than 0.175 mm and the maximum thickness must be equal to or less than 0.432 mm and the minimum width must be greater than 254 mm. | Body stock ...then the minimum percent manganese must be greater than the maximum percentage of antimony, bismuth, boron, chromium, cobalt, copper, iron, lead, magnesium, nickel, niobium, nitrogen, phosphorous, selenium, silicon, sulfur, tin, titanium, tungsten, vanadium, or zinc and the minimum tensile strength must be greater than or equal to 262 MPa. | Lid stock ...then the minimum percent magnesium must be greater than the maximum percentage of antimony, bismuth, boron, chromium, cobalt, copper, iron, lead, manganese, nickel, niobium, nitrogen, phosphorous, selenium, silicon, sulfur, tin, titanium, tungsten, vanadium, or zinc and the minimum tensile strength must be 345 MPa. | ...then the minimum percentage of silicon must be equal to or greater than 25 percent. | ...then the minimum percentage of lead must be equal to or greater than 0.03 percent. | Round bars and rods ...then the maximum outside diameter must be less than 10 mm. | Round bars and rods ...then the minimum outside diameter must be equal to or greater than 10 mm. | Other bars and rods ...then the square root of the sum of the maximum width squared and the maximum height squared must be less than 10 mm. | Other bars and rods ...then the square root of the sum of the maximum width squared and the maximum height squared must be equal to or greater than 10 mm. | Aluminum wire ...then the square root of the sum of the maximum width squared and the maximum height squared or the minimum outside diameter must be greater than 7 mm and the square root of the sum of the maximum width squared and the maximum height squared or the maximum outside diameter must be equal to or less than 9.5 mm. | Aluminum wire ...then the square root of the sum of the maximum width squared and the maximum height squared or the maximum outside diameter must be greater than 9.5 mm. | Aluminum plates, sheets, and strip ...then the minimum thickness must be greater than 0.2 mm. | ...then the minimum thickness must be greater than 6.3 mm. | ...then the maximum thickness must be less than or equal to 6.3 mm. | Aluminum foil ...then the maximum thickness must be less than or equal to 0.2 mm. | ...then the maximum thickness must be less than or equal to 0.15 mm. Note: 7607116000 is in the 2018 version of the HTSUS. In the 2019 version, this number is split into 7607116010 and 7607116090. Once all 2018 requests are processed, 7607116000 will be deleted from this condition. | ...then the maximum thickness must be less than or equal to 0.01 mm. | ...then the minimum thickness must be greater than 0.01 mm. Note: 7607116000 is in the 2018 version of the HTSUS. In the 2019 version, this number is split into 7607116010 and 7607116090. Once all 2018 requests are processed, 7607116000 will be deleted from this condition. | Manual check for shape other than rectangle if it failed Condition 12 or 13 and no other... | Manual check for chemistry includes clad if failed Condition 2 or 3 and no other... | Manual check for not listed elsewhere in statements...
7601103000 |  |  | Condition 2
7601106000 |  |  | Condition 2
7601203000 |  |  |  | Condition 3
7601206000 |  |  |  | Condition 3 |  |  |  |  | Condition 8
7601209030 |  |  |  | Condition 3 | Condition 4
7601209045 |  |  |  | Condition 3
7601209060 |  |  |  | Condition 3 | [5 empty] | Condition 9
7601209075 |  |  |  | Condition 3
7601209090 |  |  |  | Condition 3
7604101000 |  |  | Condition 2
7604103010 |  |  | Condition 2 | [7 empty] | Condition 10
7604103050 |  |  | Condition 2 | [8 empty] | Condition 11
7604105030 |  |  | Condition 2 | [9 empty] | Condition 12 | [10 empty] | Manual check 1
7604105060 |  |  | Condition 2 | [10 empty] | Condition 13 | [9 empty] | Manual check 1
7604210000 |  |  |  | Condition 3
7604291000 |  |  |  | Condition 3
7604293010 |  |  |  | Condition 3 | [6 empty] | Condition 10
7604293050 |  |  |  | Condition 3 | [7 empty] | Condition 11
7604295030 |  |  |  | Condition 3 | [8 empty] | Condition 12 | [10 empty] | Manual check 1
7604295060 |  |  |  | Condition 3 | [9 empty] | Condition 13 | [9 empty] | Manual check 1
7605110030 |  |  | Condition 2 | [12 empty] | Condition 15
7605110090 |  |  | Condition 2 | [11 empty] | Condition 14
7605190000 |  |  | Condition 2
7605210030 |  |  |  | Condition 3 | [11 empty] | Condition 15
7605210090 |  |  |  | Condition 3 | [10 empty] | Condition 14
7605290000 |  |  |  | Condition 3
7606113030 |  |  | Condition 2 | [13 empty] | Condition 16 | Condition 17
7606113060 |  |  | Condition 2 | [13 empty] | Condition 16 |  | Condition 18
7606116000 |  |  | Condition 2 | [13 empty] | Condition 16 | [7 empty] | Manual check 2
7606123030 |  |  |  | Condition 3 | [12 empty] | Condition 16 | Condition 17
7606123045 |  |  |  | Condition 3 |  | Condition 5 | Condition 6 | [9 empty] | Condition 16 |  | Condition 18
7606123055 |  |  |  | Condition 3 |  | Condition 5 |  | Condition 7 | [8 empty] | Condition 16 |  | Condition 18
7606123090 |  |  |  | Condition 3 | [12 empty] | Condition 16 |  | Condition 18
7606126000 |  |  |  | Condition 3 | [12 empty] | Condition 16 | [7 empty] | Manual check 2
7606913030 |  |  | Condition 2 | [13 empty] | Condition 16 | Condition 17
7606913060 |  |  | Condition 2 | [13 empty] | Condition 16 | Condition 17
7606913075 |  |  | Condition 2 | [13 empty] | Condition 16 |  | Condition 18
7606913090 |  |  | Condition 2 | [13 empty] | Condition 16 |  | Condition 18
7606916020 |  |  | Condition 2 | [13 empty] | Condition 16 | Condition 17 | [6 empty] | Manual check 2
7606916040 |  |  | Condition 2 | [13 empty] | Condition 16 | Condition 17 | [6 empty] | Manual check 2
7606916060 |  |  | Condition 2 | [13 empty] | Condition 16 |  | Condition 18 | [5 empty] | Manual check 2
7606916080 |  |  | Condition 2 | [13 empty] | Condition 16 |  | Condition 18 | [5 empty] | Manual check 2
7606923030 |  |  |  | Condition 3 | [12 empty] | Condition 16 | Condition 17
7606923060 |  |  |  | Condition 3 | [12 empty] | Condition 16 | Condition 17
7606923075 |  |  |  | Condition 3 | [12 empty] | Condition 16 |  | Condition 18
7606923090 |  |  |  | Condition 3 | [12 empty] | Condition 16 |  | Condition 18
7606926020 |  |  |  | Condition 3 | [12 empty] | Condition 16 | Condition 17 | [6 empty] | Manual check 2
7606926040 |  |  |  | Condition 3 | [12 empty] | Condition 16 | Condition 17 | [6 empty] | Manual check 2
7606926060 |  |  |  | Condition 3 | [12 empty] | Condition 16 |  | Condition 18 | [5 empty] | Manual check 2
7606926080 |  |  |  | Condition 3 | [12 empty] | Condition 16 |  | Condition 18 | [5 empty] | Manual check 2
7607113000 | [21 empty] | Condition 21
7607116000 | [20 empty] | Condition 20 |  | Condition 22
7607116010 | [20 empty] | Condition 20 |  | Condition 22
7607116090 | [20 empty] | Condition 20 |  | Condition 22
7607119030 | [5 empty] | Condition 5 | Condition 6 | [12 empty] | Condition 19
7607119060 | [5 empty] | Condition 5 |  | Condition 7 | [11 empty] | Condition 19
7607119090 |  | Condition 1 | [17 empty] | Condition 19
7607191000 | [19 empty] | Condition 19
7607193000 | [20 empty] | Condition 20
7607196000 | [19 empty] | Condition 19
7607201000 | [19 empty] | Condition 19
7607205000 | [19 empty] | Condition 19
7608100030 |  |  | Condition 2
7608100090 |  |  | Condition 2
7608200030 |  |  |  | Condition 3
7608200090 |  |  |  | Condition 3
7609000000 | [25 empty] | Manual check 3
7616995160 | [25 empty] | Manual check 3
7616995170 | [25 empty] | Manual check 3